## esource_tech
| ST | CSP | PV | Onshore | Offshore | RoR | PS | Res | CT | CCGT | CE
Coal | 1
Gas | [8 empty] | 1 | 1 | 1
Geothermal | 1
Hydro | [5 empty] | 1 | 1 | 1
Nuclear | 1
Oil | [8 empty] | 1 |  | 1
Solar |  | 1 | 1
Waste
Wind |  |  |  | 1 | 1
Marine
Other / Unspecified

## ENTSOE-PsrType
Code | Meaning
A03 | Mixed
A04 | Generation
A05 | Load
B01 | Biomass
B02 | Fossil Brown coal/Lignite
B03 | Fossil Coal-derived gas
B04 | Fossil Gas
B05 | Fossil Hard coal
B06 | Fossil Oil
B07 | Fossil Oil shale
B08 | Fossil Peat
B09 | Geothermal
B10 | Hydro Pumped Storage
B11 | Hydro Run-of-river and poundage
B12 | Hydro Water Reservoir
B13 | Marine
B14 | Nuclear
B15 | Other renewable
B16 | Solar
B17 | Waste
B18 | Wind Offshore
B19 | Wind Onshore
B20 | Other
B21 | AC Link
B22 | DC Link
B23 | Substation
B24 | Transformer

## esources
e_source_1 | valid_technologies | ENTSOE PsrType | OPSD_13 |  | GEO_Type | GEO_10
|  |  | energy_source_level_2 |  | Extracted entries from "Type" column of raw data download | from website documentation
Coal | ST | Fossil Brown coal/Lignite | Lignite | 1 | Coal | Coal
Coal | ST | Fossil Hard coal | Hard coal | 1 | Coal | Coal
Coal | ST | Fossil Peat |  | 1 | Coal | Coal
Gas | {CT, CE} | Fossil Gas | Natural gas | 2 | Gas Turbine / Natural gas | Gas
Gas | {CT, CE} | Fossil Coal-derived gas
Geothermal | ST | Geothermal | Geothermal | 3 | Geothermal | Geothermal
Hydro | PS | Hydro Pumped Storage | Hydro | 4 | Hydroelectric | Hydro
Hydro | RoR | Hydro Run-of-river and poundage | Hydro | 4 | Hydroelectric | Hydro
Hydro | RES | Hydro Water Reservoir | Hydro | 4 | Hydroelectric | Hydro
Nuclear | ST | Nuclear |  | 5 | Nuclear | Nuclear
Oil | CT / ST | Fossil Oil | Oil | 6 | Oil/Diesel Thermal and Engines) | Oil
Oil | CT / ST | Fossil Oil shale | Oil | 6 | Oil/Diesel Thermal and Engines) | Oil
Solar | PV | Solar | Solar | 7 | Solar PV | Solar_PV
Solar | CSP | Solar | Solar | 8 | Solar Thermal | Solar_Thermal
Wind | ON | Wind Onshore | Wind | 10 | Wind | Wind
Wind | OFF | Wind Offshore | Wind | 10 | Wind | Wind
Bioenergy |  | Waste | Non-renewable waste | 9 | Waste and Biomass | Waste
Bioenergy |  | Biomass | Bioenergy | 9 | Waste and Biomass | Waste
Marine |  | Marine | Marine
Other renewable
Mixed / Unspecified / Other |  | Mixed | Mixed fossil fuels
Mixed / Unspecified / Other |  | Other | Other fossil fuels
n/a | Transmission device | Generation
n/a | Transmission device | Load
n/a | Transmission device | AC Link
n/a | Transmission device | DC Link
n/a | Transmission device | Substation
n/a | Transmission device | Transformer
Note on G3: John: http://globalenergyobservatory.org/docs/HelpGeoPower.php 10 Types of Power Plants Coal Gas Turbine / Natural gas Geothermal Hydroelectric Nuclear Oil/Diesel Thermal and Engines) Solar PV Solar Thermal Waste and Biomass Wind
Note on D21: John: inclues 3 sub-elements in energy_source_level_3

## GEOmap
| 107 | 166 | 100 | 12 | 8 | 1 | 0 | 0 | 37 | 0
Type_of_Fuel_rng1_Primary (GEO) | Coal | Gas | Oil | Hydro | Geothermal | Nuclear | Solar_PV | Solar_Thermal | Waste | Wind
Coal | 7 | 1 | 0 | 0 | 0 | 0 | 0 | 0 | 0 | 0
Coal bituminous | 6 | 0 | 0 | 0 | 0 | 0 | 0 | 0 | 0 | 0
Coal Waste Tailings | 1 | 0 | 0 | 0 | 0 | 0 | 0 | 0 | 0 | 0
Coal Black | 1 | 0 | 0 | 0 | 0 | 0 | 0 | 0 | 0 | 0
Coal Sub-bituminous | 2 | 0 | 0 | 0 | 0 | 0 | 0 | 0 | 0 | 0
Coal Brown | 2 | 0 | 0 | 0 | 0 | 0 | 0 | 0 | 0 | 0
Coal Brown Lignite | 2 | 0 | 0 | 0 | 0 | 0 | 0 | 0 | 0 | 0
Bituminous Coal | 7 | 0 | 0 | 0 | 0 | 0 | 0 | 0 | 0 | 0
Mixed Fuel (Coal NG, Blast Furnance Gas, Wood Pellets) | 1 | 0 | 0 | 0 | 0 | 0 | 0 | 0 | 0 | 0
Coal lignite | 4 | 0 | 0 | 0 | 0 | 0 | 0 | 0 | 0 | 0
Lignite | 4 | 0 | 0 | 0 | 0 | 0 | 0 | 0 | 0 | 0
Anthracite coal | 1 | 0 | 0 | 0 | 0 | 0 | 0 | 0 | 0 | 0
Sub -bituminous Coal | 1 | 0 | 0 | 0 | 0 | 0 | 0 | 0 | 0 | 0
Coal Subbutiminous | 4 | 0 | 0 | 0 | 0 | 0 | 0 | 0 | 0 | 0
Bituminous Coal and Coal Washings | 1 | 0 | 0 | 0 | 0 | 0 | 0 | 0 | 0 | 0
Sub butiminous coal | 1 | 0 | 0 | 0 | 0 | 0 | 0 | 0 | 0 | 0
Sub-bituminous Coal | 3 | 0 | 0 | 0 | 0 | 0 | 0 | 0 | 0 | 0
Pet coke, bituminous coal | 1 | 0 | 0 | 0 | 0 | 0 | 0 | 0 | 0 | 0
Biomass | 1 | 0 | 0 | 0 | 0 | 0 | 0 | 0 | 0 | 0
Advanced Biofuel | 1 | 0 | 0 | 0 | 0 | 0 | 0 | 0 | 0 | 0
Coal Subbituminous & Bituminous | 1 | 0 | 0 | 0 | 0 | 0 | 0 | 0 | 0 | 0
Coal Subbituminous | 3 | 0 | 0 | 0 | 0 | 0 | 0 | 0 | 0 | 0
Semi-anthracite coal | 1 | 0 | 0 | 0 | 0 | 0 | 0 | 0 | 0 | 0
Coal Anthracite | 2 | 0 | 0 | 0 | 0 | 0 | 0 | 0 | 0 | 0
Brown Coal and Lignite | 1 | 0 | 0 | 0 | 0 | 0 | 0 | 0 | 0 | 0
Brown Coal (Lignite) | 2 | 0 | 0 | 0 | 0 | 0 | 0 | 0 | 0 | 0
Brown Coal | 2 | 0 | 0 | 0 | 0 | 0 | 0 | 0 | 0 | 0
Hard Coal, Heavy Fuel Oil | 1 | 0 | 0 | 0 | 0 | 0 | 0 | 0 | 0 | 0
Coal Hard | 1 | 0 | 0 | 0 | 0 | 0 | 0 | 0 | 0 | 0
Hard Coal | 2 | 0 | 0 | 0 | 0 | 0 | 0 | 0 | 0 | 0
Coal, slag, petroleum coke | 1 | 0 | 0 | 0 | 0 | 0 | 0 | 0 | 0 | 0
Coal Anthracite and bituminous | 1 | 0 | 0 | 0 | 0 | 0 | 0 | 0 | 0 | 0
oal Bituminous | 1 | 0 | 0 | 0 | 0 | 0 | 0 | 0 | 0 | 0
Coal Lignite and bituminous | 1 | 0 | 0 | 0 | 0 | 0 | 0 | 0 | 0 | 0
Coal lignite and Brown Coal | 1 | 0 | 0 | 0 | 0 | 0 | 0 | 0 | 0 | 0
Natural Gas | 2 | 17 | 2 | 1 | 0 | 0 | 0 | 0 | 0 | 0
Coal (Indigenous) | 2 | 0 | 0 | 0 | 0 | 0 | 0 | 0 | 0 | 0
coal washery wastes | 1 | 0 | 0 | 0 | 0 | 0 | 0 | 0 | 0 | 0
Coal, Blast Furnace (Corex) Gas | 1 | 0 | 0 | 0 | 0 | 0 | 0 | 0 | 0 | 0
Coa; | 1 | 0 | 0 | 0 | 0 | 0 | 0 | 0 | 0 | 0
Lignite (high moisture) | 1 | 0 | 0 | 0 | 0 | 0 | 0 | 0 | 0 | 0
Lignite (high moisture lignite) | 1 | 0 | 0 | 0 | 0 | 0 | 0 | 0 | 0 | 0
Peat Milled | 1 | 0 | 0 | 0 | 0 | 0 | 0 | 0 | 0 | 0
Coal, Heavy Fuel Oil | 1 | 0 | 0 | 0 | 0 | 0 | 0 | 0 | 0 | 0
Coal, wood-biomass | 1 | 0 | 0 | 0 | 0 | 0 | 0 | 0 | 0 | 0
Coal, Fuel Oil | 1 | 0 | 0 | 0 | 0 | 0 | 0 | 0 | 0 | 0
Bituminous and Sub-bituminous Coal | 1 | 0 | 0 | 0 | 0 | 0 | 0 | 0 | 0 | 0
Coal, Oil | 1 | 0 | 0 | 0 | 0 | 0 | 0 | 0 | 0 | 0
Lignite and sub-bituminous | 1 | 0 | 0 | 0 | 0 | 0 | 0 | 0 | 0 | 0
Bituminous and subbituminous coal | 1 | 0 | 0 | 0 | 0 | 0 | 0 | 0 | 0 | 0
bituminous, low-sulfur and low-ash content coal | 1 | 0 | 0 | 0 | 0 | 0 | 0 | 0 | 0 | 0
Sub-bituminous | 1 | 0 | 0 | 0 | 0 | 0 | 0 | 0 | 0 | 0
Subbituminous coal | 2 | 0 | 0 | 0 | 0 | 0 | 0 | 0 | 0 | 0
Coal (Lignite) | 1 | 0 | 0 | 0 | 0 | 0 | 0 | 0 | 0 | 0
Coal Kuznetsk | 1 | 0 | 0 | 0 | 0 | 0 | 0 | 0 | 0 | 0
Coal lignite and sub-bituminous | 1 | 0 | 0 | 0 | 0 | 0 | 0 | 0 | 0 | 0
Coal lignite black | 1 | 0 | 0 | 0 | 0 | 0 | 0 | 0 | 0 | 0
Coal bituminous and lignite | 1 | 0 | 0 | 0 | 0 | 0 | 0 | 0 | 0 | 0
coal or Oil | 1 | 0 | 0 | 0 | 0 | 0 | 0 | 0 | 0 | 0
Coal and biomass | 1 | 0 | 0 | 0 | 0 | 0 | 0 | 0 | 0 | 0
Coal, Bituminous | 1 | 0 | 0 | 0 | 0 | 0 | 0 | 0 | 0 | 0
Coal and Oil | 1 | 0 | 0 | 0 | 0 | 0 | 0 | 0 | 0 | 0
Coal based Syn Fuel | 1 | 0 | 0 | 0 | 0 | 0 | 0 | 0 | 0 | 0
Waste Coal | 2 | 0 | 0 | 0 | 0 | 0 | 0 | 0 | 0 | 0
Lignite Coal | 2 | 0 | 0 | 0 | 0 | 0 | 0 | 0 | 0 | 0
Diesel | 0 | 2 | 5 | 0 | 0 | 0 | 0 | 0 | 0 | 0
Distillate Oil | 0 | 2 | 3 | 0 | 0 | 0 | 0 | 0 | 0 | 0
Gas Oil | 0 | 2 | 0 | 0 | 0 | 0 | 0 | 0 | 0 | 0
Heavy Oil | 0 | 1 | 3 | 1 | 0 | 0 | 0 | 0 | 0 | 0
Natural Gas ( | 0 | 1 | 0 | 0 | 0 | 0 | 0 | 0 | 0 | 0
Natural Gas (coal-seam gas) | 0 | 1 | 0 | 0 | 0 | 0 | 0 | 0 | 0 | 0
Kerosine | 0 | 2 | 1 | 0 | 1 | 0 | 0 | 0 | 0 | 0
Coal Seam Gas | 0 | 1 | 0 | 0 | 0 | 0 | 0 | 0 | 0 | 0
Dis | 0 | 1 | 0 | 0 | 0 | 0 | 0 | 0 | 0 | 0
Natual Gas and Diesel | 0 | 1 | 0 | 0 | 0 | 0 | 0 | 0 | 0 | 0
Natural Gas and Oil | 0 | 1 | 0 | 0 | 0 | 0 | 0 | 0 | 0 | 0
Natural Gas and Light Fuel Oil | 0 | 3 | 1 | 0 | 0 | 0 | 0 | 0 | 0 | 0
Methene | 0 | 1 | 0 | 0 | 0 | 0 | 0 | 0 | 0 | 0
Heavy Fuel Oil | 0 | 2 | 3 | 3 | 0 | 0 | 0 | 0 | 0 | 0
Gas (coke oven waste gas) | 0 | 1 | 0 | 0 | 0 | 0 | 0 | 0 | 0 | 0
Blast Furnace Gas | 0 | 1 | 0 | 0 | 0 | 0 | 0 | 0 | 0 | 0
Gas | 0 | 4 | 0 | 0 | 0 | 0 | 0 | 0 | 0 | 0
Natural gas and wood waste | 0 | 1 | 0 | 0 | 0 | 0 | 0 | 0 | 0 | 0
Natural gas and produced gas | 0 | 1 | 0 | 0 | 0 | 0 | 0 | 0 | 0 | 0
Natural gas and regeneration gas | 0 | 1 | 0 | 0 | 0 | 0 | 0 | 0 | 0 | 0
Natural Gas and Diesel | 0 | 2 | 0 | 0 | 0 | 0 | 0 | 0 | 0 | 0
hydro-carbon located underneath the surface. | 0 | 1 | 0 | 0 | 0 | 0 | 0 | 0 | 0 | 0
Natual Gas | 0 | 4 | 1 | 0 | 0 | 0 | 0 | 0 | 0 | 0
High and low pressure natural gas, and landfill gas | 0 | 1 | 0 | 0 | 0 | 0 | 0 | 0 | 0 | 0
IFO 180 | 0 | 1 | 0 | 0 | 0 | 0 | 0 | 0 | 0 | 0
Diesel Oil | 0 | 4 | 3 | 1 | 0 | 0 | 0 | 0 | 0 | 0
LNG | 0 | 7 | 1 | 0 | 0 | 0 | 0 | 0 | 0 | 0
Natural Gas (LNG) | 0 | 1 | 0 | 0 | 0 | 0 | 0 | 0 | 0 | 0
Associated Natural Gas | 0 | 1 | 0 | 0 | 0 | 0 | 0 | 0 | 0 | 0
Syn gas from Coal Gasification | 0 | 1 | 0 | 0 | 0 | 0 | 0 | 0 | 0 | 0
Light Fuel Oil | 0 | 2 | 3 | 0 | 0 | 0 | 0 | 0 | 0 | 0
Light Fuel Oil and Natural Gas | 0 | 2 | 0 | 0 | 0 | 0 | 0 | 0 | 0 | 0
Natural Gas and Heavy Fuel Oil | 0 | 2 | 1 | 0 | 0 | 0 | 0 | 0 | 0 | 0
Natural Gas and Heavy Oil | 0 | 1 | 0 | 0 | 0 | 0 | 0 | 0 | 0 | 0
Diesel Oil and Natural Gas | 0 | 1 | 1 | 0 | 0 | 0 | 0 | 0 | 0 | 0
Gas from Steel Mills | 0 | 1 | 0 | 0 | 0 | 0 | 0 | 0 | 0 | 0
Oil distillate | 0 | 1 | 0 | 0 | 0 | 0 | 0 | 0 | 0 | 0
Blast furnace gas and coke oven gas | 0 | 2 | 0 | 0 | 0 | 0 | 0 | 0 | 0 | 0
high-calorific coke-oven gas and blast furnace gas | 0 | 1 | 0 | 0 | 0 | 0 | 0 | 0 | 0 | 0
Fuel Oil Light | 0 | 1 | 0 | 0 | 0 | 0 | 0 | 0 | 0 | 0
Fuel Oil | 0 | 4 | 4 | 2 | 1 | 0 | 0 | 0 | 0 | 0
Light Crude Oil | 0 | 2 | 0 | 0 | 0 | 0 | 0 | 0 | 0 | 0
Naptha | 0 | 2 | 0 | 0 | 0 | 0 | 0 | 0 | 0 | 0
Natural Gas, R-LNG | 0 | 1 | 0 | 0 | 0 | 0 | 0 | 0 | 0 | 0
LSHS Oil | 0 | 1 | 1 | 0 | 0 | 0 | 0 | 0 | 0 | 0
Refinery Residue (Oil, Gas) | 0 | 1 | 0 | 0 | 0 | 0 | 0 | 0 | 0 | 0
Natural Gas, Naphtha, HSD, Mixed fuel | 0 | 1 | 0 | 0 | 0 | 0 | 0 | 0 | 0 | 0
Naphtha | 0 | 2 | 0 | 0 | 0 | 0 | 0 | 0 | 0 | 0
Natural Gas, HSD | 0 | 1 | 0 | 0 | 0 | 0 | 0 | 0 | 0 | 0
Oil (HSD) | 0 | 1 | 0 | 0 | 0 | 0 | 0 | 0 | 0 | 0
Regassified LNG | 0 | 1 | 0 | 0 | 0 | 0 | 0 | 0 | 0 | 0
Oil | 0 | 1 | 0 | 1 | 2 | 0 | 0 | 0 | 0 | 0
Naptha and High Speed Diesel | 0 | 1 | 0 | 0 | 0 | 0 | 0 | 0 | 0 | 0
Fuel Oil Heavy | 0 | 2 | 2 | 0 | 0 | 0 | 0 | 0 | 0 | 0
Oil Distillate gasoil | 0 | 1 | 0 | 0 | 0 | 0 | 0 | 0 | 0 | 0
Fuel Oil Distillate | 0 | 1 | 1 | 0 | 0 | 0 | 0 | 0 | 0 | 0
Natual Gas and Light Fuel Oil | 0 | 1 | 0 | 0 | 0 | 0 | 0 | 0 | 0 | 0
Natural Gas and Fuel Oil | 0 | 1 | 0 | 0 | 0 | 0 | 0 | 0 | 0 | 0
syngas from refinery residual oil | 0 | 1 | 0 | 0 | 0 | 0 | 0 | 0 | 0 | 0
Natural Gas (Recovery gas from steel mill) | 0 | 1 | 0 | 0 | 0 | 0 | 0 | 0 | 0 | 0
Liquified Natural Gas | 0 | 4 | 0 | 0 | 0 | 0 | 0 | 0 | 0 | 0
LNG (Liquified Natural Gas) | 0 | 1 | 0 | 0 | 0 | 0 | 0 | 0 | 0 | 0
Liquified Natural Gas (LNG) | 0 | 2 | 0 | 0 | 0 | 0 | 0 | 0 | 0 | 0
City Gas (Natural Gas) | 0 | 1 | 0 | 0 | 0 | 0 | 0 | 0 | 0 | 0
Natural Gas, Heavy Oil, Coke Oven Gas | 0 | 1 | 0 | 0 | 0 | 0 | 0 | 0 | 0 | 0
Liquified Natural Gas, Heavy Oil | 0 | 1 | 0 | 0 | 0 | 0 | 0 | 0 | 0 | 0
LNG (Liquified Natural Gas) LPG | 0 | 1 | 0 | 0 | 0 | 0 | 0 | 0 | 0 | 0
City gas (from Liquified Natural Gas) | 0 | 1 | 0 | 0 | 0 | 0 | 0 | 0 | 0 | 0
Natural Gas and Diesel Oil | 0 | 3 | 0 | 0 | 0 | 0 | 0 | 0 | 0 | 0
Natural Gas and Gas Oil | 0 | 2 | 0 | 0 | 0 | 0 | 0 | 0 | 0 | 0
Gas Oil and Natural Gas | 0 | 2 | 0 | 0 | 0 | 0 | 0 | 0 | 0 | 0
Natural Gas (diesel as backup) | 0 | 1 | 0 | 0 | 0 | 0 | 0 | 0 | 0 | 0
Natudal Gas | 0 | 1 | 0 | 0 | 0 | 0 | 0 | 0 | 0 | 0
Natural Gas, Diesel | 0 | 1 | 0 | 0 | 0 | 0 | 0 | 0 | 0 | 0
Fuel Oil and Gas Oil | 0 | 1 | 0 | 0 | 1 | 0 | 0 | 0 | 0 | 0
Coal Syngas | 0 | 1 | 0 | 0 | 0 | 0 | 0 | 0 | 0 | 0
Blast Furnace Gas (Dowson Gas) | 0 | 1 | 0 | 0 | 0 | 0 | 0 | 0 | 0 | 0
blast furnace gas (BFG) | 0 | 1 | 0 | 0 | 0 | 0 | 0 | 0 | 0 | 0
Natual Gas and HSD | 0 | 2 | 0 | 0 | 0 | 0 | 0 | 0 | 0 | 0
Natural Gas (low BTU) | 0 | 1 | 0 | 0 | 0 | 0 | 0 | 0 | 0 | 0
Natural Gas and HSD | 0 | 2 | 0 | 0 | 0 | 0 | 0 | 0 | 0 | 0
Natural Gas and Furnace Oil | 0 | 1 | 0 | 0 | 0 | 0 | 0 | 0 | 0 | 0
Natural Gas, Fuel Oil, HSD | 0 | 1 | 0 | 0 | 0 | 0 | 0 | 0 | 0 | 0
Naural Gas | 0 | 1 | 0 | 0 | 0 | 0 | 0 | 0 | 0 | 0
Marine Diesel | 0 | 1 | 0 | 0 | 0 | 0 | 0 | 0 | 0 | 0
Natual Gas and Crude Oil | 0 | 1 | 0 | 0 | 0 | 0 | 0 | 0 | 0 | 0
Liquified Natual Gas | 0 | 2 | 0 | 0 | 0 | 0 | 0 | 0 | 0 | 0
Natural Gas and No 2 Distillate Oil | 0 | 1 | 0 | 0 | 0 | 0 | 0 | 0 | 0 | 0
Natural Gas and light oil | 0 | 1 | 0 | 0 | 0 | 0 | 0 | 0 | 0 | 0
Finex Gas | 0 | 1 | 0 | 0 | 0 | 0 | 0 | 0 | 0 | 0
Crude Oil and Diesel Oil | 0 | 1 | 0 | 0 | 0 | 0 | 0 | 0 | 0 | 0
Sales Gas and HFO | 0 | 1 | 0 | 0 | 0 | 0 | 0 | 0 | 0 | 0
Crude Oil and Diesel | 0 | 2 | 1 | 0 | 0 | 0 | 0 | 0 | 0 | 0
Crude Oil and Natural Gas | 0 | 1 | 1 | 0 | 0 | 0 | 0 | 0 | 0 | 0
Treated Crude Oil | 0 | 2 | 0 | 0 | 0 | 0 | 0 | 0 | 0 | 0
Natural Gas and Crude Oil | 0 | 1 | 0 | 0 | 0 | 0 | 0 | 0 | 0 | 0
Crude Oil | 0 | 1 | 2 | 0 | 0 | 0 | 0 | 0 | 0 | 0
Diesel Oil and Crude Oil | 0 | 1 | 0 | 0 | 0 | 0 | 0 | 0 | 0 | 0
LPG | 0 | 1 | 0 | 0 | 0 | 0 | 0 | 0 | 0 | 0
Natural Gas, Oil | 0 | 1 | 0 | 0 | 0 | 0 | 0 | 0 | 0 | 0
Natural gas, backed up with distillate oil | 0 | 1 | 0 | 0 | 0 | 0 | 0 | 0 | 0 | 0
Other | 0 | 0 | 0 | 0 | 3 | 0 | 0 | 0 | 1 | 0
High Speed Diesel | 0 | 0 | 0 | 1 | 0 | 0 | 0 | 0 | 0 | 0
Diesel - BS1800 | 0 | 0 | 0 | 1 | 0 | 0 | 0 | 0 | 0 | 0
top gas, COG, tar, natural gas, heavy oil | 0 | 0 | 0 | 1 | 0 | 0 | 0 | 0 | 0 | 0
Fuel oil type A1 | 0 | 0 | 0 | 0 | 0 | 1 | 0 | 0 | 0 | 0
Orimulsion | 0 | 0 | 1 | 0 | 0 | 0 | 0 | 0 | 0 | 0
Number 6 Heavy fuel oil | 0 | 0 | 1 | 0 | 0 | 0 | 0 | 0 | 0 | 0
Residual Oil | 0 | 0 | 2 | 0 | 0 | 0 | 0 | 0 | 0 | 0
Fuel Oil Bunker C | 0 | 0 | 1 | 0 | 0 | 0 | 0 | 0 | 0 | 0
Fuel Oil heavy and light | 0 | 0 | 1 | 0 | 0 | 0 | 0 | 0 | 0 | 0
Natual Gas and Heavy Fuel Oil | 0 | 0 | 1 | 0 | 0 | 0 | 0 | 0 | 0 | 0
Heavy Fuel Oil and Natural Gas | 0 | 0 | 2 | 0 | 0 | 0 | 0 | 0 | 0 | 0
HFO, LFO, NG | 0 | 0 | 1 | 0 | 0 | 0 | 0 | 0 | 0 | 0
Fuel oil No 6 | 0 | 0 | 1 | 0 | 0 | 0 | 0 | 0 | 0 | 0
Light diesel fuel | 0 | 0 | 1 | 0 | 0 | 0 | 0 | 0 | 0 | 0
Heavy Fuel Oil No 6 | 0 | 0 | 1 | 0 | 0 | 0 | 0 | 0 | 0 | 0
Oil Shale | 0 | 0 | 1 | 0 | 0 | 0 | 0 | 0 | 0 | 0
Oil/Diesel | 0 | 0 | 1 | 0 | 0 | 0 | 0 | 0 | 0 | 0
LSHS l | 0 | 0 | 1 | 0 | 0 | 0 | 0 | 0 | 0 | 0
Low Sulphur Heavy Stock (LSHS) (switched from furnace oil in 2000) | 0 | 0 | 1 | 0 | 0 | 0 | 0 | 0 | 0 | 0
Low Sulphur Heavy Stock (LSHS) Oil | 0 | 0 | 1 | 0 | 0 | 0 | 0 | 0 | 0 | 0
Fuel Oil and Diesel | 0 | 0 | 1 | 0 | 0 | 0 | 0 | 0 | 0 | 0
Fuel Oil and Natural Gas | 0 | 0 | 1 | 0 | 0 | 0 | 0 | 0 | 0 | 0
Mixed (Heavy and Crude Oil, LNG, Coal) | 0 | 0 | 1 | 0 | 0 | 0 | 0 | 0 | 0 | 0
Heavy oil, Crude | 0 | 0 | 1 | 0 | 0 | 0 | 0 | 0 | 0 | 0
Residual Oil, Crude Oil | 0 | 0 | 1 | 0 | 0 | 0 | 0 | 0 | 0 | 0
Heavy Oil and Crude Oil | 0 | 0 | 1 | 0 | 0 | 0 | 0 | 0 | 0 | 0
Residual oil, LPG | 0 | 0 | 1 | 0 | 0 | 0 | 0 | 0 | 0 | 0
Residual Oil, Naptha | 0 | 0 | 1 | 0 | 0 | 0 | 0 | 0 | 0 | 0
Heavy Fuel Oil and Light Fuel Oil | 0 | 0 | 1 | 0 | 0 | 0 | 0 | 0 | 0 | 0
Heavy Fuel Oil and Crude Oil | 0 | 0 | 1 | 0 | 0 | 0 | 0 | 0 | 0 | 0
Heavy Fuel Oil, Crude Oil, Gas Oil | 0 | 0 | 1 | 0 | 0 | 0 | 0 | 0 | 0 | 0
Fuel Oil Medium | 0 | 0 | 1 | 0 | 0 | 0 | 0 | 0 | 0 | 0
Petroleum Coke | 0 | 0 | 1 | 0 | 0 | 0 | 0 | 0 | 1 | 0
Heavy Fuel Oil, Natural Gas | 0 | 0 | 1 | 0 | 0 | 0 | 0 | 0 | 0 | 0
Fuel Oil Diesel No 2 | 0 | 0 | 1 | 0 | 0 | 0 | 0 | 0 | 0 | 0
Residual Furnace Oil | 0 | 0 | 2 | 0 | 0 | 0 | 0 | 0 | 0 | 0
Residual Fuel Oil | 0 | 0 | 2 | 0 | 0 | 0 | 0 | 0 | 0 | 0
Heavy Furnace Oil | 0 | 0 | 3 | 0 | 0 | 0 | 0 | 0 | 0 | 0
Furnace Oil | 0 | 0 | 1 | 0 | 0 | 0 | 0 | 0 | 0 | 0
Diesel and Bunker fuel | 0 | 0 | 1 | 0 | 0 | 0 | 0 | 0 | 0 | 0
Heavy Fuel Oil (Bunker C) | 0 | 0 | 2 | 0 | 0 | 0 | 0 | 0 | 0 | 0
Bunker Oil | 0 | 0 | 1 | 0 | 0 | 0 | 0 | 0 | 0 | 0
Low Sulphur Fuel Oil | 0 | 0 | 1 | 0 | 0 | 0 | 0 | 0 | 0 | 0
Bunker Oil (0.3% S) and Kerosine | 0 | 0 | 1 | 0 | 0 | 0 | 0 | 0 | 0 | 0
Heavy Oil (for ST) | 0 | 0 | 1 | 0 | 0 | 0 | 0 | 0 | 0 | 0
Fuel Oil up to 360 CSt | 0 | 0 | 1 | 0 | 0 | 0 | 0 | 0 | 0 | 0
180CST Grade furnace oil | 0 | 0 | 1 | 0 | 0 | 0 | 0 | 0 | 0 | 0
Fuel Oil (Eo 5-LS) | 0 | 0 | 1 | 0 | 0 | 0 | 0 | 0 | 0 | 0
Oil , Gas | 0 | 0 | 1 | 0 | 0 | 0 | 0 | 0 | 0 | 0
Jet Fuel | 0 | 0 | 1 | 0 | 0 | 0 | 0 | 0 | 0 | 0
Refinery Gas | 0 | 0 | 1 | 0 | 0 | 0 | 0 | 0 | 0 | 0
Waste Oil | 0 | 0 | 1 | 0 | 0 | 0 | 0 | 0 | 0 | 0
Jet Fuel JP4 5N8 | 0 | 0 | 1 | 0 | 0 | 0 | 0 | 0 | 0 | 0
Other Oil | 0 | 0 | 1 | 0 | 0 | 0 | 0 | 0 | 0 | 0
Diesel and Heavy Oil | 0 | 0 | 1 | 0 | 0 | 0 | 0 | 0 | 0 | 0
Oil and LNG | 0 | 0 | 1 | 0 | 0 | 0 | 0 | 0 | 0 | 0
Heavy Oil and Diesel | 0 | 0 | 1 | 0 | 0 | 0 | 0 | 0 | 0 | 0
waste gases,natural gas,fuel oil | 0 | 0 | 0 | 0 | 0 | 0 | 0 | 0 | 1 | 0
Bagasse | 0 | 0 | 0 | 0 | 0 | 0 | 0 | 0 | 3 | 0
Bagasse (oil supplementary) | 0 | 0 | 0 | 0 | 0 | 0 | 0 | 0 | 1 | 0
Bagasse, Woodwaste | 0 | 0 | 0 | 0 | 0 | 0 | 0 | 0 | 1 | 0
Bagasse (coal supplementary) | 0 | 0 | 0 | 0 | 0 | 0 | 0 | 0 | 1 | 0
Wood Waste | 0 | 0 | 0 | 0 | 0 | 0 | 0 | 0 | 1 | 0
Biomass Wood | 0 | 0 | 0 | 0 | 0 | 0 | 0 | 0 | 2 | 0
Municipal Waste | 0 | 0 | 0 | 0 | 0 | 0 | 0 | 0 | 3 | 0
Biomass (wood chips and pellets) | 0 | 0 | 0 | 0 | 0 | 0 | 0 | 0 | 1 | 0
Wood | 0 | 0 | 0 | 0 | 0 | 0 | 0 | 0 | 1 | 0
Industrial Waste | 0 | 0 | 0 | 0 | 0 | 0 | 0 | 0 | 1 | 0
Landfill Gas | 0 | 0 | 0 | 0 | 0 | 0 | 0 | 0 | 2 | 0
Municipal Solid Waste | 0 | 0 | 0 | 0 | 0 | 0 | 0 | 0 | 1 | 0
Municipal incinerable waste | 0 | 0 | 0 | 0 | 0 | 0 | 0 | 0 | 1 | 0
biofuel | 0 | 0 | 0 | 0 | 0 | 0 | 0 | 0 | 1 | 0
Biomass, Oil, waste | 0 | 0 | 0 | 0 | 0 | 0 | 0 | 0 | 1 | 0
Other Gas | 0 | 0 | 0 | 0 | 0 | 0 | 0 | 0 | 1 | 0
Black Liquor | 0 | 0 | 0 | 0 | 0 | 0 | 0 | 0 | 1 | 0
Blast Furnance Gas | 0 | 0 | 0 | 0 | 0 | 0 | 0 | 0 | 1 | 0
Wood waste solids | 0 | 0 | 0 | 0 | 0 | 0 | 0 | 0 | 2 | 0
Digester Gas | 0 | 0 | 0 | 0 | 0 | 0 | 0 | 0 | 1 | 0
Agricultural Biproducts | 0 | 0 | 0 | 0 | 0 | 0 | 0 | 0 | 1 | 0
Solid Waste 70% of | 0 | 0 | 0 | 0 | 0 | 0 | 0 | 0 | 1 | 0
Tire-Derived Fuel | 0 | 0 | 0 | 0 | 0 | 0 | 0 | 0 | 1 | 0
Wood waste liquids | 0 | 0 | 0 | 0 | 0 | 0 | 0 | 0 | 1 | 0
Process Gas | 0 | 0 | 0 | 0 | 0 | 0 | 0 | 0 | 1 | 0
Coke Oven Gas | 0 | 0 | 0 | 0 | 0 | 0 | 0 | 0 | 1 | 0
Other Biomass Solids | 0 | 0 | 0 | 0 | 0 | 0 | 0 | 0 | 1 | 0

## GEOdata
Unique | Type | type_of_plant_rng1 | type_of_fuel_rng1_primary | Type_of_Plant_rng1 | Type_of_Fuel_rng1_Primary
Coal ¦ : bituminous coal | Coal |  | bituminous coal |  | Bituminous Coal
Coal ¦ : coal | Coal |  | coal |  | Coal
Coal ¦ : coal (indigenous) | Coal |  | coal (indigenous) |  | Coal (Indigenous)
Coal ¦ : coal based syn fuel | Coal |  | coal based syn fuel |  | Coal based Syn Fuel
Coal ¦ : coal bituminous | Coal |  | coal bituminous |  | Coal Bituminous
Coal ¦ : coal lignite | Coal |  | coal lignite |  | Coal Lignite
Coal ¦ : coal, oil | Coal |  | coal, oil |  | Coal, Oil
Coal ¦ : hard coal | Coal |  | hard coal |  | Hard Coal
Coal ¦ : lignite | Coal |  | lignite |  | Lignite
Coal ¦ : lignite coal | Coal |  | lignite coal |  | Lignite Coal
Coal ¦ : natural gas | Coal |  | natural gas |  | Natural Gas
Coal ¦ : subbituminous coal | Coal |  | subbituminous coal |  | Subbituminous Coal
Coal ¦ : sub-bituminous coal | Coal |  | sub-bituminous coal |  | Sub-bituminous Coal
Coal ¦ : waste coal | Coal |  | waste coal |  | Waste Coal
Coal ¦ both sub and super critical thermal : bituminous coal | Coal | both sub and super critical thermal | bituminous coal | Both Sub and Super Critical Thermal | Bituminous Coal
Coal ¦ both sub and super critical thermal : coal | Coal | both sub and super critical thermal | coal | Both Sub and Super Critical Thermal | Coal
Coal ¦ both sub and super critical thermal : coal bituminous | Coal | both sub and super critical thermal | coal bituminous | Both Sub and Super Critical Thermal | Coal Bituminous
Coal ¦ both sub and super critical thermal : coal subbituminous | Coal | both sub and super critical thermal | coal subbituminous | Both Sub and Super Critical Thermal | Coal Subbituminous
Coal ¦ both sub and super critical thermal : coal subbutiminous | Coal | both sub and super critical thermal | coal subbutiminous | Both Sub and Super Critical Thermal | Coal Subbutiminous
Coal ¦ both sub and super critical thermal : coal, fuel oil | Coal | both sub and super critical thermal | coal, fuel oil | Both Sub and Super Critical Thermal | Coal, Fuel Oil
Coal ¦ cogeneration power and heat steam turbine : bituminous coal | Coal | cogeneration power and heat steam turbine | bituminous coal | Cogeneration Power and Heat Steam Turbine | Bituminous Coal
Coal ¦ cogeneration power and heat steam turbine : brown coal | Coal | cogeneration power and heat steam turbine | brown coal | Cogeneration Power and Heat Steam Turbine | Brown Coal
Coal ¦ cogeneration power and heat steam turbine : brown coal and lignite | Coal | cogeneration power and heat steam turbine | brown coal and lignite | Cogeneration Power and Heat Steam Turbine | Brown Coal and Lignite
Coal ¦ cogeneration power and heat steam turbine : brown coal (lignite) | Coal | cogeneration power and heat steam turbine | brown coal (lignite) | Cogeneration Power and Heat Steam Turbine | Brown Coal (Lignite)
Coal ¦ cogeneration power and heat steam turbine : coal | Coal | cogeneration power and heat steam turbine | coal | Cogeneration Power and Heat Steam Turbine | Coal
Coal ¦ cogeneration power and heat steam turbine : coal (lignite) | Coal | cogeneration power and heat steam turbine | coal (lignite) | Cogeneration Power and Heat Steam Turbine | Coal (Lignite)
Coal ¦ cogeneration power and heat steam turbine : coal bituminous | Coal | cogeneration power and heat steam turbine | coal bituminous | Cogeneration Power and Heat Steam Turbine | Coal Bituminous
Coal ¦ cogeneration power and heat steam turbine : coal brown lignite | Coal | cogeneration power and heat steam turbine | coal brown lignite | Cogeneration Power and Heat Steam Turbine | Coal Brown Lignite
Coal ¦ cogeneration power and heat steam turbine : coal kuznetsk | Coal | cogeneration power and heat steam turbine | coal kuznetsk | Cogeneration Power and Heat Steam Turbine | Coal Kuznetsk
Coal ¦ cogeneration power and heat steam turbine : coal lignite and brown coal | Coal | cogeneration power and heat steam turbine | coal lignite and brown coal | Cogeneration Power and Heat Steam Turbine | Coal lignite and Brown Coal
Coal ¦ cogeneration power and heat steam turbine : coal subbituminous | Coal | cogeneration power and heat steam turbine | coal subbituminous | Cogeneration Power and Heat Steam Turbine | Coal Subbituminous
Coal ¦ cogeneration power and heat steam turbine : lignite | Coal | cogeneration power and heat steam turbine | lignite | Cogeneration Power and Heat Steam Turbine | Lignite
Coal ¦ cogeneration power and heat steam turbine : sub-bituminous coal | Coal | cogeneration power and heat steam turbine | sub-bituminous coal | Cogeneration Power and Heat Steam Turbine | Sub-bituminous Coal
Coal ¦ cogeneration power and heat supercritical steam turbine : coal brown | Coal | cogeneration power and heat supercritical steam turbine | coal brown | Cogeneration Power and Heat Supercritical Steam Turbine | Coal Brown
Coal ¦ sub and ultrasuper critical thermal : bituminous and sub-bituminous coal | Coal | sub and ultrasuper critical thermal | bituminous and sub-bituminous coal | Sub and Ultrasuper Critical Thermal | Bituminous and Sub-bituminous Coal
Coal ¦ sub-critical thermal : | Coal | sub-critical thermal |  | Sub-critical Thermal
Coal ¦ sub-critical thermal : advanced biofuel | Coal | sub-critical thermal | advanced biofuel | Sub-critical Thermal | Advanced Biofuel
Coal ¦ sub-critical thermal : anthracite coal | Coal | sub-critical thermal | anthracite coal | Sub-critical Thermal | Anthracite coal
Coal ¦ sub-critical thermal : biomass | Coal | sub-critical thermal | biomass | Sub-critical Thermal | Biomass
Coal ¦ sub-critical thermal : bituminous and subbituminous coal | Coal | sub-critical thermal | bituminous and subbituminous coal | Sub-critical Thermal | Bituminous and subbituminous coal
Coal ¦ sub-critical thermal : bituminous coal | Coal | sub-critical thermal | bituminous coal | Sub-critical Thermal | Bituminous Coal
Coal ¦ sub-critical thermal : bituminous coal and coal washings | Coal | sub-critical thermal | bituminous coal and coal washings | Sub-critical Thermal | Bituminous Coal and Coal Washings
Coal ¦ sub-critical thermal : bituminous, low-sulfur and low-ash content coal | Coal | sub-critical thermal | bituminous, low-sulfur and low-ash content coal | Sub-critical Thermal | bituminous, low-sulfur and low-ash content coal
Coal ¦ sub-critical thermal : brown coal | Coal | sub-critical thermal | brown coal | Sub-critical Thermal | Brown Coal
Coal ¦ sub-critical thermal : brown coal (lignite) | Coal | sub-critical thermal | brown coal (lignite) | Sub-critical Thermal | Brown Coal (Lignite)
Coal ¦ sub-critical thermal : coa; | Coal | sub-critical thermal | coa; | Sub-critical Thermal | Coa;
Coal ¦ sub-critical thermal : coal | Coal | sub-critical thermal | coal | Sub-critical Thermal | Coal
Coal ¦ sub-critical thermal : coal (indigenous) | Coal | sub-critical thermal | coal (indigenous) | Sub-critical Thermal | Coal (Indigenous)
Coal ¦ sub-critical thermal : coal and biomass | Coal | sub-critical thermal | coal and biomass | Sub-critical Thermal | Coal and biomass
Coal ¦ sub-critical thermal : coal and oil | Coal | sub-critical thermal | coal and oil | Sub-critical Thermal | Coal and Oil
Coal ¦ sub-critical thermal : coal anthracite | Coal | sub-critical thermal | coal anthracite | Sub-critical Thermal | Coal Anthracite
Coal ¦ sub-critical thermal : coal anthracite and bituminous | Coal | sub-critical thermal | coal anthracite and bituminous | Sub-critical Thermal | Coal Anthracite and bituminous
Coal ¦ sub-critical thermal : coal bituminous | Coal | sub-critical thermal | coal bituminous | Sub-critical Thermal | Coal bituminous
Coal ¦ sub-critical thermal : coal bituminous and lignite | Coal | sub-critical thermal | coal bituminous and lignite | Sub-critical Thermal | Coal bituminous and lignite
Coal ¦ sub-critical thermal : coal black | Coal | sub-critical thermal | coal black | Sub-critical Thermal | Coal Black
Coal ¦ sub-critical thermal : coal brown | Coal | sub-critical thermal | coal brown | Sub-critical Thermal | Coal Brown
Coal ¦ sub-critical thermal : coal brown lignite | Coal | sub-critical thermal | coal brown lignite | Sub-critical Thermal | Coal Brown Lignite
Coal ¦ sub-critical thermal : coal hard | Coal | sub-critical thermal | coal hard | Sub-critical Thermal | Coal Hard
Coal ¦ sub-critical thermal : coal lignite | Coal | sub-critical thermal | coal lignite | Sub-critical Thermal | Coal lignite
Coal ¦ sub-critical thermal : coal lignite and bituminous | Coal | sub-critical thermal | coal lignite and bituminous | Sub-critical Thermal | Coal Lignite and bituminous
Coal ¦ sub-critical thermal : coal lignite and sub-bituminous | Coal | sub-critical thermal | coal lignite and sub-bituminous | Sub-critical Thermal | Coal lignite and sub-bituminous
Coal ¦ sub-critical thermal : coal lignite black | Coal | sub-critical thermal | coal lignite black | Sub-critical Thermal | Coal lignite black
Coal ¦ sub-critical thermal : coal or oil | Coal | sub-critical thermal | coal or oil | Sub-critical Thermal | coal or Oil
Coal ¦ sub-critical thermal : coal subbituminous | Coal | sub-critical thermal | coal subbituminous | Sub-critical Thermal | Coal Subbituminous
Coal ¦ sub-critical thermal : coal sub-bituminous | Coal | sub-critical thermal | coal sub-bituminous | Sub-critical Thermal | Coal Sub-bituminous
Coal ¦ sub-critical thermal : coal subbituminous & bituminous | Coal | sub-critical thermal | coal subbituminous & bituminous | Sub-critical Thermal | Coal Subbituminous & Bituminous
Coal ¦ sub-critical thermal : coal subbutiminous | Coal | sub-critical thermal | coal subbutiminous | Sub-critical Thermal | Coal Subbutiminous
Coal ¦ sub-critical thermal : coal washery wastes | Coal | sub-critical thermal | coal washery wastes | Sub-critical Thermal | coal washery wastes
Coal ¦ sub-critical thermal : coal waste tailings | Coal | sub-critical thermal | coal waste tailings | Sub-critical Thermal | Coal Waste Tailings
Coal ¦ sub-critical thermal : coal, bituminous | Coal | sub-critical thermal | coal, bituminous | Sub-critical Thermal | Coal, Bituminous
Coal ¦ sub-critical thermal : coal, blast furnace (corex) gas | Coal | sub-critical thermal | coal, blast furnace (corex) gas | Sub-critical Thermal | Coal, Blast Furnace (Corex) Gas
Coal ¦ sub-critical thermal : coal, heavy fuel oil | Coal | sub-critical thermal | coal, heavy fuel oil | Sub-critical Thermal | Coal, Heavy Fuel Oil
Coal ¦ sub-critical thermal : coal, slag, petroleum coke | Coal | sub-critical thermal | coal, slag, petroleum coke | Sub-critical Thermal | Coal, slag, petroleum coke
Coal ¦ sub-critical thermal : coal, wood-biomass | Coal | sub-critical thermal | coal, wood-biomass | Sub-critical Thermal | Coal, wood-biomass
Coal ¦ sub-critical thermal : hard coal | Coal | sub-critical thermal | hard coal | Sub-critical Thermal | Hard Coal
Coal ¦ sub-critical thermal : hard coal, heavy fuel oil | Coal | sub-critical thermal | hard coal, heavy fuel oil | Sub-critical Thermal | Hard Coal, Heavy Fuel Oil
Coal ¦ sub-critical thermal : lignite | Coal | sub-critical thermal | lignite | Sub-critical Thermal | Lignite
Coal ¦ sub-critical thermal : lignite (high moisture lignite) | Coal | sub-critical thermal | lignite (high moisture lignite) | Sub-critical Thermal | Lignite (high moisture lignite)
Coal ¦ sub-critical thermal : lignite (high moisture) | Coal | sub-critical thermal | lignite (high moisture) | Sub-critical Thermal | Lignite (high moisture)
Coal ¦ sub-critical thermal : lignite and sub-bituminous | Coal | sub-critical thermal | lignite and sub-bituminous | Sub-critical Thermal | Lignite and sub-bituminous
Coal ¦ sub-critical thermal : lignite coal | Coal | sub-critical thermal | lignite coal | Sub-critical Thermal | Lignite Coal
Coal ¦ sub-critical thermal : mixed fuel (coal ng, blast furnance gas, wood pellets) | Coal | sub-critical thermal | mixed fuel (coal ng, blast furnance gas, wood pellets) | Sub-critical Thermal | Mixed Fuel (Coal NG, Blast Furnance Gas, Wood Pellets)
Coal ¦ sub-critical thermal : natural gas | Coal | sub-critical thermal | natural gas | Sub-critical Thermal | Natural Gas
Coal ¦ sub-critical thermal : oal bituminous | Coal | sub-critical thermal | oal bituminous | Sub-critical Thermal | oal Bituminous
Coal ¦ sub-critical thermal : peat milled | Coal | sub-critical thermal | peat milled | Sub-critical Thermal | Peat Milled
Coal ¦ sub-critical thermal : pet coke, bituminous coal | Coal | sub-critical thermal | pet coke, bituminous coal | Sub-critical Thermal | Pet coke, bituminous coal
Coal ¦ sub-critical thermal : semi-anthracite coal | Coal | sub-critical thermal | semi-anthracite coal | Sub-critical Thermal | Semi-anthracite coal
Coal ¦ sub-critical thermal : sub -bituminous coal | Coal | sub-critical thermal | sub -bituminous coal | Sub-critical Thermal | Sub -bituminous Coal
Coal ¦ sub-critical thermal : sub butiminous coal | Coal | sub-critical thermal | sub butiminous coal | Sub-critical Thermal | Sub butiminous coal
Coal ¦ sub-critical thermal : sub-bituminous | Coal | sub-critical thermal | sub-bituminous | Sub-critical Thermal | Sub-bituminous
Coal ¦ sub-critical thermal : subbituminous coal | Coal | sub-critical thermal | subbituminous coal | Sub-critical Thermal | Subbituminous coal
Coal ¦ sub-critical thermal : sub-bituminous coal | Coal | sub-critical thermal | sub-bituminous coal | Sub-critical Thermal | Sub-bituminous Coal
Coal ¦ sub-critical thermal : waste coal | Coal | sub-critical thermal | waste coal | Sub-critical Thermal | Waste Coal
Coal ¦ super and ultra-super critical thermal : bituminous coal | Coal | super and ultra-super critical thermal | bituminous coal | Super and Ultra-Super Critical Thermal | Bituminous Coal
Coal ¦ super and ultra-super critical thermal : coal | Coal | super and ultra-super critical thermal | coal | Super and Ultra-Super Critical Thermal | Coal
Coal ¦ super-critical thermal : bituminous coal | Coal | super-critical thermal | bituminous coal | Super-critical Thermal | Bituminous Coal
Coal ¦ super-critical thermal : coal | Coal | super-critical thermal | coal | Super-critical Thermal | Coal
Coal ¦ super-critical thermal : coal anthracite | Coal | super-critical thermal | coal anthracite | Super-critical Thermal | Coal Anthracite
Coal ¦ super-critical thermal : coal bituminous | Coal | super-critical thermal | coal bituminous | Super-critical Thermal | Coal bituminous
Coal ¦ super-critical thermal : coal lignite | Coal | super-critical thermal | coal lignite | Super-critical Thermal | Coal Lignite
Coal ¦ super-critical thermal : coal sub-bituminous | Coal | super-critical thermal | coal sub-bituminous | Super-critical Thermal | Coal Sub-bituminous
Coal ¦ super-critical thermal : coal subbutiminous | Coal | super-critical thermal | coal subbutiminous | Super-critical Thermal | Coal Subbutiminous
Coal ¦ super-critical thermal : lignite | Coal | super-critical thermal | lignite | Super-critical Thermal | Lignite
Coal ¦ ultra-super-critical thermal : bituminous coal | Coal | ultra-super-critical thermal | bituminous coal | Ultra-Super-Critical Thermal | Bituminous Coal
Coal ¦ ultra-super-critical thermal : coal | Coal | ultra-super-critical thermal | coal | Ultra-Super-Critical Thermal | Coal
Coal ¦ ultra-super-critical thermal : coal bituminous | Coal | ultra-super-critical thermal | coal bituminous | Ultra-Super-Critical Thermal | Coal Bituminous
Coal ¦ ultra-super-critical thermal : coal lignite | Coal | ultra-super-critical thermal | coal lignite | Ultra-Super-Critical Thermal | Coal Lignite
Coal ¦ ultra-super-critical thermal : coal subbutiminous | Coal | ultra-super-critical thermal | coal subbutiminous | Ultra-Super-Critical Thermal | Coal Subbutiminous
Gas ¦ : | Gas
Gas ¦ : blast furnace gas and coke oven gas | Gas |  | blast furnace gas and coke oven gas |  | blast furnace gas and coke oven gas
Gas ¦ : coal | Gas |  | coal |  | Coal
Gas ¦ : crude oil | Gas |  | crude oil |  | Crude Oil
Gas ¦ : crude oil and diesel | Gas |  | crude oil and diesel |  | Crude Oil and Diesel
Gas ¦ : crude oil and diesel oil | Gas |  | crude oil and diesel oil |  | Crude Oil and Diesel Oil
Gas ¦ : diesel | Gas |  | diesel |  | Diesel
Gas ¦ : diesel oil | Gas |  | diesel oil |  | Diesel Oil
Gas ¦ : diesel oil and crude oil | Gas |  | diesel oil and crude oil |  | Diesel Oil and Crude Oil
Gas ¦ : diesel oil and natural gas | Gas |  | diesel oil and natural gas |  | Diesel Oil and Natural Gas
Gas ¦ : finex gas | Gas |  | finex gas |  | Finex Gas
Gas ¦ : fuel oil | Gas |  | fuel oil |  | Fuel Oil
Gas ¦ : gas | Gas |  | gas |  | Gas
Gas ¦ : gas from steel mills | Gas |  | gas from steel mills |  | Gas from Steel Mills
Gas ¦ : gas oil and natural gas | Gas |  | gas oil and natural gas |  | Gas Oil and Natural Gas
Gas ¦ : hydro-carbon located underneath the surface. | Gas |  | hydro-carbon located underneath the surface. |  | hydro-carbon located underneath the surface.
Gas ¦ : kerosine | Gas |  | kerosine |  | Kerosine
Gas ¦ : light fuel oil and natural gas | Gas |  | light fuel oil and natural gas |  | Light Fuel Oil and Natural Gas
Gas ¦ : liquified natual gas | Gas |  | liquified natual gas |  | Liquified Natual Gas
Gas ¦ : liquified natural gas | Gas |  | liquified natural gas |  | Liquified Natural Gas
Gas ¦ : lng | Gas |  | lng |  | LNG
Gas ¦ : naptha and high speed diesel | Gas |  | naptha and high speed diesel |  | Naptha and High Speed Diesel
Gas ¦ : natual gas | Gas |  | natual gas |  | Natual Gas
Gas ¦ : natual gas and crude oil | Gas |  | natual gas and crude oil |  | Natual Gas and Crude Oil
Gas ¦ : natual gas and diesel | Gas |  | natual gas and diesel |  | Natual Gas and Diesel
Gas ¦ : natual gas and light fuel oil | Gas |  | natual gas and light fuel oil |  | Natual Gas and Light Fuel Oil
Gas ¦ : natural gas | Gas |  | natural gas |  | Natural Gas
Gas ¦ : natural gas (diesel as backup) | Gas |  | natural gas (diesel as backup) |  | Natural Gas (diesel as backup)
Gas ¦ : natural gas and crude oil | Gas |  | natural gas and crude oil |  | Natural Gas and Crude Oil
Gas ¦ : natural gas and diesel | Gas |  | natural gas and diesel |  | Natural Gas and Diesel
Gas ¦ : natural gas and diesel oil | Gas |  | natural gas and diesel oil |  | Natural Gas and Diesel Oil
Gas ¦ : natural gas and fuel oil | Gas |  | natural gas and fuel oil |  | Natural Gas and Fuel Oil
Gas ¦ : natural gas and gas oil | Gas |  | natural gas and gas oil |  | Natural Gas and Gas Oil
Gas ¦ : natural gas and light fuel oil | Gas |  | natural gas and light fuel oil |  | Natural Gas and Light Fuel Oil
Gas ¦ : natural gas and light oil | Gas |  | natural gas and light oil |  | Natural Gas and light oil
Gas ¦ : natural gas and no 2 distillate oil | Gas |  | natural gas and no 2 distillate oil |  | Natural Gas and No 2 Distillate Oil
Gas ¦ : natural gas, backed up with distillate oil | Gas |  | natural gas, backed up with distillate oil |  | Natural gas, backed up with distillate oil
Gas ¦ : natural gas, diesel | Gas |  | natural gas, diesel |  | Natural Gas, Diesel
Gas ¦ : natural gas, naphtha, hsd, mixed fuel | Gas |  | natural gas, naphtha, hsd, mixed fuel |  | Natural Gas, Naphtha, HSD, Mixed fuel
Gas ¦ : natural gas, oil | Gas |  | natural gas, oil |  | Natural Gas, Oil
Gas ¦ combined cycle gas engine (ccge) : natural gas | Gas | combined cycle gas engine (ccge) | natural gas | Combined Cycle Gas Engine (CCGE) | Natural Gas
Gas ¦ combined cycle gas turbine : | Gas | combined cycle gas turbine |  | Combined Cycle Gas Turbine
Gas ¦ combined cycle gas turbine : blast furnace gas | Gas | combined cycle gas turbine | blast furnace gas | Combined Cycle Gas Turbine | Blast Furnace Gas
Gas ¦ combined cycle gas turbine : city gas (from liquified natural gas) | Gas | combined cycle gas turbine | city gas (from liquified natural gas) | Combined Cycle Gas Turbine | City gas (from Liquified Natural Gas)
Gas ¦ combined cycle gas turbine : city gas (natural gas) | Gas | combined cycle gas turbine | city gas (natural gas) | Combined Cycle Gas Turbine | City Gas (Natural Gas)
Gas ¦ combined cycle gas turbine : coal seam gas | Gas | combined cycle gas turbine | coal seam gas | Combined Cycle Gas Turbine | Coal Seam Gas
Gas ¦ combined cycle gas turbine : coal syngas | Gas | combined cycle gas turbine | coal syngas | Combined Cycle Gas Turbine | Coal Syngas
Gas ¦ combined cycle gas turbine : diesel oil | Gas | combined cycle gas turbine | diesel oil | Combined Cycle Gas Turbine | Diesel Oil
Gas ¦ combined cycle gas turbine : distillate oil | Gas | combined cycle gas turbine | distillate oil | Combined Cycle Gas Turbine | Distillate Oil
Gas ¦ combined cycle gas turbine : fuel oil | Gas | combined cycle gas turbine | fuel oil | Combined Cycle Gas Turbine | Fuel Oil
Gas ¦ combined cycle gas turbine : gas | Gas | combined cycle gas turbine | gas | Combined Cycle Gas Turbine | Gas
Gas ¦ combined cycle gas turbine : gas oil | Gas | combined cycle gas turbine | gas oil | Combined Cycle Gas Turbine | Gas Oil
Gas ¦ combined cycle gas turbine : heavy fuel oil | Gas | combined cycle gas turbine | heavy fuel oil | Combined Cycle Gas Turbine | Heavy Fuel Oil
Gas ¦ combined cycle gas turbine : high and low pressure natural gas, and landfill gas | Gas | combined cycle gas turbine | high and low pressure natural gas, and landfill gas | Combined Cycle Gas Turbine | High and low pressure natural gas, and landfill gas
Gas ¦ combined cycle gas turbine : light crude oil | Gas | combined cycle gas turbine | light crude oil | Combined Cycle Gas Turbine | Light Crude Oil
Gas ¦ combined cycle gas turbine : light fuel oil | Gas | combined cycle gas turbine | light fuel oil | Combined Cycle Gas Turbine | Light Fuel Oil
Gas ¦ combined cycle gas turbine : light fuel oil and natural gas | Gas | combined cycle gas turbine | light fuel oil and natural gas | Combined Cycle Gas Turbine | Light Fuel Oil and Natural Gas
Gas ¦ combined cycle gas turbine : liquified natual gas | Gas | combined cycle gas turbine | liquified natual gas | Combined Cycle Gas Turbine | Liquified Natual Gas
Gas ¦ combined cycle gas turbine : liquified natural gas | Gas | combined cycle gas turbine | liquified natural gas | Combined Cycle Gas Turbine | Liquified Natural Gas
Gas ¦ combined cycle gas turbine : liquified natural gas (lng) | Gas | combined cycle gas turbine | liquified natural gas (lng) | Combined Cycle Gas Turbine | Liquified Natural Gas (LNG)
Gas ¦ combined cycle gas turbine : liquified natural gas, heavy oil | Gas | combined cycle gas turbine | liquified natural gas, heavy oil | Combined Cycle Gas Turbine | Liquified Natural Gas, Heavy Oil
Gas ¦ combined cycle gas turbine : lng | Gas | combined cycle gas turbine | lng | Combined Cycle Gas Turbine | LNG
Gas ¦ combined cycle gas turbine : lng (liquified natural gas) | Gas | combined cycle gas turbine | lng (liquified natural gas) | Combined Cycle Gas Turbine | LNG (Liquified Natural Gas)
Gas ¦ combined cycle gas turbine : lng (liquified natural gas) lpg | Gas | combined cycle gas turbine | lng (liquified natural gas) lpg | Combined Cycle Gas Turbine | LNG (Liquified Natural Gas) LPG
Gas ¦ combined cycle gas turbine : lpg | Gas | combined cycle gas turbine | lpg | Combined Cycle Gas Turbine | LPG
Gas ¦ combined cycle gas turbine : marine diesel | Gas | combined cycle gas turbine | marine diesel | Combined Cycle Gas Turbine | Marine Diesel
Gas ¦ combined cycle gas turbine : methene | Gas | combined cycle gas turbine | methene | Combined Cycle Gas Turbine | Methene
Gas ¦ combined cycle gas turbine : naphtha | Gas | combined cycle gas turbine | naphtha | Combined Cycle Gas Turbine | Naphtha
Gas ¦ combined cycle gas turbine : naptha | Gas | combined cycle gas turbine | naptha | Combined Cycle Gas Turbine | Naptha
Gas ¦ combined cycle gas turbine : natual gas | Gas | combined cycle gas turbine | natual gas | Combined Cycle Gas Turbine | Natual Gas
Gas ¦ combined cycle gas turbine : natudal gas | Gas | combined cycle gas turbine | natudal gas | Combined Cycle Gas Turbine | Natudal Gas
Gas ¦ combined cycle gas turbine : natural gas | Gas | combined cycle gas turbine | natural gas | Combined Cycle Gas Turbine | Natural Gas
Gas ¦ combined cycle gas turbine : natural gas (coal-seam gas) | Gas | combined cycle gas turbine | natural gas (coal-seam gas) | Combined Cycle Gas Turbine | Natural Gas (coal-seam gas)
Gas ¦ combined cycle gas turbine : natural gas (lng) | Gas | combined cycle gas turbine | natural gas (lng) | Combined Cycle Gas Turbine | Natural Gas (LNG)
Gas ¦ combined cycle gas turbine : natural gas (low btu) | Gas | combined cycle gas turbine | natural gas (low btu) | Combined Cycle Gas Turbine | Natural Gas (low BTU)
Gas ¦ combined cycle gas turbine : natural gas and diesel oil | Gas | combined cycle gas turbine | natural gas and diesel oil | Combined Cycle Gas Turbine | Natural Gas and Diesel Oil
Gas ¦ combined cycle gas turbine : natural gas and gas oil | Gas | combined cycle gas turbine | natural gas and gas oil | Combined Cycle Gas Turbine | Natural Gas and Gas Oil
Gas ¦ combined cycle gas turbine : natural gas and hsd | Gas | combined cycle gas turbine | natural gas and hsd | Combined Cycle Gas Turbine | Natural Gas and HSD
Gas ¦ combined cycle gas turbine : natural gas and light fuel oil | Gas | combined cycle gas turbine | natural gas and light fuel oil | Combined Cycle Gas Turbine | Natural Gas and Light Fuel Oil
Gas ¦ combined cycle gas turbine : natural gas and oil | Gas | combined cycle gas turbine | natural gas and oil | Combined Cycle Gas Turbine | Natural Gas and Oil
Gas ¦ combined cycle gas turbine : natural gas, fuel oil, hsd | Gas | combined cycle gas turbine | natural gas, fuel oil, hsd | Combined Cycle Gas Turbine | Natural Gas, Fuel Oil, HSD
Gas ¦ combined cycle gas turbine : natural gas, hsd | Gas | combined cycle gas turbine | natural gas, hsd | Combined Cycle Gas Turbine | Natural Gas, HSD
Gas ¦ combined cycle gas turbine : natural gas, r-lng | Gas | combined cycle gas turbine | natural gas, r-lng | Combined Cycle Gas Turbine | Natural Gas, R-LNG
Gas ¦ combined cycle gas turbine : naural gas | Gas | combined cycle gas turbine | naural gas | Combined Cycle Gas Turbine | Naural Gas
Gas ¦ combined cycle gas turbine : regassified lng | Gas | combined cycle gas turbine | regassified lng | Combined Cycle Gas Turbine | Regassified LNG
Gas ¦ combined cycle gas turbine : syn gas from coal gasification | Gas | combined cycle gas turbine | syn gas from coal gasification | Combined Cycle Gas Turbine | Syn gas from Coal Gasification
Gas ¦ combined cycle gas turbine : syngas from refinery residual oil | Gas | combined cycle gas turbine | syngas from refinery residual oil | Combined Cycle Gas Turbine | syngas from refinery residual oil
Gas ¦ combined cycle gas turbine : treated crude oil | Gas | combined cycle gas turbine | treated crude oil | Combined Cycle Gas Turbine | Treated Crude Oil
Gas ¦ gas engines : heavy fuel oil | Gas | gas engines | heavy fuel oil | Gas Engines | Heavy Fuel Oil
Gas ¦ gas engines : natural gas | Gas | gas engines | natural gas | Gas Engines | Natural Gas
Gas ¦ heat and power ge : natural gas | Gas | heat and power ge | natural gas | Heat and Power GE | Natural Gas
Gas ¦ heat and power steam turbine : blast furnace gas and coke oven gas | Gas | heat and power steam turbine | blast furnace gas and coke oven gas | Heat and Power Steam Turbine | Blast furnace gas and coke oven gas
Gas ¦ heat and power steam turbine : natural gas | Gas | heat and power steam turbine | natural gas | Heat and Power Steam Turbine | Natural Gas
Gas ¦ ocgt and ccgt : natural gas | Gas | ocgt and ccgt | natural gas | OCGT and CCGT | Natural Gas
Gas ¦ ocgt and ccgt : natural gas ( | Gas | ocgt and ccgt | natural gas ( | OCGT and CCGT | Natural Gas (
Gas ¦ open cycle gas turbine : | Gas | open cycle gas turbine |  | Open Cycle Gas Turbine
Gas ¦ open cycle gas turbine : associated natural gas | Gas | open cycle gas turbine | associated natural gas | Open Cycle Gas Turbine | Associated Natural Gas
Gas ¦ open cycle gas turbine : crude oil and diesel | Gas | open cycle gas turbine | crude oil and diesel | Open Cycle Gas Turbine | Crude Oil and Diesel
Gas ¦ open cycle gas turbine : crude oil and natural gas | Gas | open cycle gas turbine | crude oil and natural gas | Open Cycle Gas Turbine | Crude Oil and Natural Gas
Gas ¦ open cycle gas turbine : diesel | Gas | open cycle gas turbine | diesel | Open Cycle Gas Turbine | Diesel
Gas ¦ open cycle gas turbine : diesel oil | Gas | open cycle gas turbine | diesel oil | Open Cycle Gas Turbine | Diesel Oil
Gas ¦ open cycle gas turbine : dis | Gas | open cycle gas turbine | dis | Open Cycle Gas Turbine | Dis
Gas ¦ open cycle gas turbine : distillate oil | Gas | open cycle gas turbine | distillate oil | Open Cycle Gas Turbine | Distillate Oil
Gas ¦ open cycle gas turbine : fuel oil | Gas | open cycle gas turbine | fuel oil | Open Cycle Gas Turbine | Fuel Oil
Gas ¦ open cycle gas turbine : fuel oil and gas oil | Gas | open cycle gas turbine | fuel oil and gas oil | Open Cycle Gas Turbine | Fuel Oil and Gas Oil
Gas ¦ open cycle gas turbine : fuel oil distillate | Gas | open cycle gas turbine | fuel oil distillate | Open Cycle Gas Turbine | Fuel Oil Distillate
Gas ¦ open cycle gas turbine : fuel oil heavy | Gas | open cycle gas turbine | fuel oil heavy | Open Cycle Gas Turbine | Fuel Oil Heavy
Gas ¦ open cycle gas turbine : fuel oil light | Gas | open cycle gas turbine | fuel oil light | Open Cycle Gas Turbine | Fuel Oil Light
Gas ¦ open cycle gas turbine : gas | Gas | open cycle gas turbine | gas | Open Cycle Gas Turbine | Gas
Gas ¦ open cycle gas turbine : gas (coke oven waste gas) | Gas | open cycle gas turbine | gas (coke oven waste gas) | Open Cycle Gas Turbine | Gas (coke oven waste gas)
Gas ¦ open cycle gas turbine : gas oil | Gas | open cycle gas turbine | gas oil | Open Cycle Gas Turbine | Gas Oil
Gas ¦ open cycle gas turbine : gas oil and natural gas | Gas | open cycle gas turbine | gas oil and natural gas | Open Cycle Gas Turbine | Gas Oil and Natural Gas
Gas ¦ open cycle gas turbine : ifo 180 | Gas | open cycle gas turbine | ifo 180 | Open Cycle Gas Turbine | IFO 180
Gas ¦ open cycle gas turbine : kerosine | Gas | open cycle gas turbine | kerosine | Open Cycle Gas Turbine | Kerosine
Gas ¦ open cycle gas turbine : light crude oil | Gas | open cycle gas turbine | light crude oil | Open Cycle Gas Turbine | Light Crude Oil
Gas ¦ open cycle gas turbine : light fuel oil | Gas | open cycle gas turbine | light fuel oil | Open Cycle Gas Turbine | Light Fuel Oil
Gas ¦ open cycle gas turbine : lng | Gas | open cycle gas turbine | lng | Open Cycle Gas Turbine | LNG
Gas ¦ open cycle gas turbine : naphtha | Gas | open cycle gas turbine | naphtha | Open Cycle Gas Turbine | Naphtha
Gas ¦ open cycle gas turbine : natual gas | Gas | open cycle gas turbine | natual gas | Open Cycle Gas Turbine | Natual Gas
Gas ¦ open cycle gas turbine : natual gas and hsd | Gas | open cycle gas turbine | natual gas and hsd | Open Cycle Gas Turbine | Natual Gas and HSD
Gas ¦ open cycle gas turbine : natural gas | Gas | open cycle gas turbine | natural gas | Open Cycle Gas Turbine | Natural Gas
Gas ¦ open cycle gas turbine : natural gas and diesel | Gas | open cycle gas turbine | natural gas and diesel | Open Cycle Gas Turbine | Natural Gas and Diesel
Gas ¦ open cycle gas turbine : natural gas and diesel oil | Gas | open cycle gas turbine | natural gas and diesel oil | Open Cycle Gas Turbine | Natural Gas and Diesel Oil
Gas ¦ open cycle gas turbine : natural gas and heavy fuel oil | Gas | open cycle gas turbine | natural gas and heavy fuel oil | Open Cycle Gas Turbine | Natural Gas and Heavy Fuel Oil
Gas ¦ open cycle gas turbine : natural gas and hsd | Gas | open cycle gas turbine | natural gas and hsd | Open Cycle Gas Turbine | Natural Gas and HSD
Gas ¦ open cycle gas turbine : oil | Gas | open cycle gas turbine | oil | Open Cycle Gas Turbine | Oil
Gas ¦ open cycle gas turbine : oil (hsd) | Gas | open cycle gas turbine | oil (hsd) | Open Cycle Gas Turbine | Oil (HSD)
Gas ¦ open cycle gas turbine : oil distillate gasoil | Gas | open cycle gas turbine | oil distillate gasoil | Open Cycle Gas Turbine | Oil Distillate gasoil
Gas ¦ open cycle gas turbine : treated crude oil | Gas | open cycle gas turbine | treated crude oil | Open Cycle Gas Turbine | Treated Crude Oil
Gas ¦ power and desalination combined cycle gas turbine : natural gas | Gas | power and desalination combined cycle gas turbine | natural gas | Power and Desalination Combined Cycle Gas Turbine | Natural Gas
Gas ¦ power and desalination combined cycle gas turbine : sales gas and hfo | Gas | power and desalination combined cycle gas turbine | sales gas and hfo | Power and Desalination Combined Cycle Gas Turbine | Sales Gas and HFO
Gas ¦ power and desalination open cycle gas turbine : | Gas | power and desalination open cycle gas turbine |  | Power and Desalination Open Cycle Gas Turbine
Gas ¦ power and desalination open cycle gas turbine : natural gas | Gas | power and desalination open cycle gas turbine | natural gas | Power and Desalination Open Cycle Gas Turbine | Natural Gas
Gas ¦ power and heat combined cycle gas turbine : blast furnace gas (bfg) | Gas | power and heat combined cycle gas turbine | blast furnace gas (bfg) | Power and Heat Combined Cycle Gas Turbine | blast furnace gas (BFG)
Gas ¦ power and heat combined cycle gas turbine : fuel oil heavy | Gas | power and heat combined cycle gas turbine | fuel oil heavy | Power and Heat Combined Cycle Gas Turbine | Fuel Oil Heavy
Gas ¦ power and heat combined cycle gas turbine : gas | Gas | power and heat combined cycle gas turbine | gas | Power and Heat Combined Cycle Gas Turbine | Gas
Gas ¦ power and heat combined cycle gas turbine : naptha | Gas | power and heat combined cycle gas turbine | naptha | Power and Heat Combined Cycle Gas Turbine | Naptha
Gas ¦ power and heat combined cycle gas turbine : natual gas | Gas | power and heat combined cycle gas turbine | natual gas | Power and Heat Combined Cycle Gas Turbine | Natual Gas
Gas ¦ power and heat combined cycle gas turbine : natural gas | Gas | power and heat combined cycle gas turbine | natural gas | Power and Heat Combined Cycle Gas Turbine | Natural Gas
Gas ¦ power and heat combined cycle gas turbine : natural gas (recovery gas from steel mill) | Gas | power and heat combined cycle gas turbine | natural gas (recovery gas from steel mill) | Power and Heat Combined Cycle Gas Turbine | Natural Gas (Recovery gas from steel mill)
Gas ¦ power and heat combined cycle gas turbine : natural gas and wood waste | Gas | power and heat combined cycle gas turbine | natural gas and wood waste | Power and Heat Combined Cycle Gas Turbine | Natural gas and wood waste
Gas ¦ power and heat open cycle gas turbine : | Gas | power and heat open cycle gas turbine |  | Power and Heat Open Cycle Gas Turbine
Gas ¦ power and heat open cycle gas turbine : natural gas | Gas | power and heat open cycle gas turbine | natural gas | Power and Heat Open Cycle Gas Turbine | Natural Gas
Gas ¦ power and heat open cycle gas turbine : natural gas and produced gas | Gas | power and heat open cycle gas turbine | natural gas and produced gas | Power and Heat Open Cycle Gas Turbine | Natural gas and produced gas
Gas ¦ power and heat open cycle gas turbine : natural gas and regeneration gas | Gas | power and heat open cycle gas turbine | natural gas and regeneration gas | Power and Heat Open Cycle Gas Turbine | Natural gas and regeneration gas
Gas ¦ power and heat open cycle gas turbine : oil distillate | Gas | power and heat open cycle gas turbine | oil distillate | Power and Heat Open Cycle Gas Turbine | Oil distillate
Gas ¦ power and heat open cycle gas turbine : refinery residue (oil, gas) | Gas | power and heat open cycle gas turbine | refinery residue (oil, gas) | Power and Heat Open Cycle Gas Turbine | Refinery Residue (Oil, Gas)
Gas ¦ sub-critical thermal : blast furnace gas (dowson gas) | Gas | sub-critical thermal | blast furnace gas (dowson gas) | Sub-critical Thermal | Blast Furnace Gas (Dowson Gas)
Gas ¦ sub-critical thermal : heavy oil | Gas | sub-critical thermal | heavy oil | Sub-critical Thermal | Heavy Oil
Gas ¦ sub-critical thermal : high-calorific coke-oven gas and blast furnace gas | Gas | sub-critical thermal | high-calorific coke-oven gas and blast furnace gas | Sub-critical Thermal | high-calorific coke-oven gas and blast furnace gas
Gas ¦ sub-critical thermal : liquified natural gas | Gas | sub-critical thermal | liquified natural gas | Sub-critical Thermal | Liquified Natural Gas
Gas ¦ sub-critical thermal : lshs oil | Gas | sub-critical thermal | lshs oil | Sub-critical Thermal | LSHS Oil
Gas ¦ sub-critical thermal : natual gas and hsd | Gas | sub-critical thermal | natual gas and hsd | Sub-critical Thermal | Natual Gas and HSD
Gas ¦ sub-critical thermal : natural gas | Gas | sub-critical thermal | natural gas | Sub-critical Thermal | Natural Gas
Gas ¦ sub-critical thermal : natural gas and furnace oil | Gas | sub-critical thermal | natural gas and furnace oil | Sub-critical Thermal | Natural Gas and Furnace Oil
Gas ¦ sub-critical thermal : natural gas and heavy fuel oil | Gas | sub-critical thermal | natural gas and heavy fuel oil | Sub-critical Thermal | Natural Gas and Heavy Fuel Oil
Gas ¦ sub-critical thermal : natural gas and heavy oil | Gas | sub-critical thermal | natural gas and heavy oil | Sub-critical Thermal | Natural Gas and Heavy Oil
Gas ¦ sub-critical thermal : natural gas and light fuel oil | Gas | sub-critical thermal | natural gas and light fuel oil | Sub-critical Thermal | Natural Gas and Light Fuel Oil
Gas ¦ super-critical thermal : liquified natural gas | Gas | super-critical thermal | liquified natural gas | Super-critical Thermal | Liquified Natural Gas
Gas ¦ super-critical thermal : liquified natural gas (lng) | Gas | super-critical thermal | liquified natural gas (lng) | Super-critical Thermal | Liquified Natural Gas (LNG)
Gas ¦ super-critical thermal : lng | Gas | super-critical thermal | lng | Super-critical Thermal | LNG
Gas ¦ super-critical thermal : natural gas | Gas | super-critical thermal | natural gas | Super-critical Thermal | Natural Gas
Gas ¦ thermal and ccgt : diesel oil | Gas | thermal and ccgt | diesel oil | Thermal and CCGT | Diesel Oil
Gas ¦ thermal and ccgt : lng | Gas | thermal and ccgt | lng | Thermal and CCGT | LNG
Gas ¦ thermal and ccgt : natural gas | Gas | thermal and ccgt | natural gas | Thermal and CCGT | Natural Gas
Gas ¦ thermal and ccgt : natural gas, heavy oil, coke oven gas | Gas | thermal and ccgt | natural gas, heavy oil, coke oven gas | Thermal and CCGT | Natural Gas, Heavy Oil, Coke Oven Gas
Gas ¦ thermal and ocgt : fuel oil | Gas | thermal and ocgt | fuel oil | Thermal and OCGT | Fuel Oil
Gas ¦ thermal and ocgt : lng | Gas | thermal and ocgt | lng | Thermal and OCGT | LNG
Gas ¦ thermal and ocgt : natural gas | Gas | thermal and ocgt | natural gas | Thermal and OCGT | Natural Gas
Gas ¦ thermal, ocgt and ccgt : lng | Gas | thermal, ocgt and ccgt | lng | Thermal, OCGT and CCGT | LNG
Gas ¦ thermal, ocgt and ccgt : natural gas | Gas | thermal, ocgt and ccgt | natural gas | Thermal, OCGT and CCGT | Natural Gas
Geothermal ¦ gas turbine : fuel oil and gas oil | Geothermal | gas turbine | fuel oil and gas oil | Gas Turbine | Fuel Oil and Gas Oil
Geothermal ¦ gas turbine : kerosine | Geothermal | gas turbine | kerosine | Gas Turbine | Kerosine
Geothermal ¦ gas turbine : oil | Geothermal | gas turbine | oil | Gas Turbine | Oil
Geothermal ¦ gas turbine : other | Geothermal | gas turbine | other | Gas Turbine | Other
Geothermal ¦ oil engine : oil | Geothermal | oil engine | oil | Oil Engine | Oil
Geothermal ¦ oil engine : other | Geothermal | oil engine | other | Oil Engine | Other
Geothermal ¦ sub-critical steam turbine : fuel oil | Geothermal | sub-critical steam turbine | fuel oil | Sub-critical Steam Turbine | Fuel Oil
Geothermal ¦ sub-critical steam turbine : other | Geothermal | sub-critical steam turbine | other | Sub-critical Steam Turbine | Other
Hydro ¦ : diesel oil | Hydro |  | diesel oil |  | Diesel Oil
Hydro ¦ cogeneration power and heat steam turbine : heavy fuel oil | Hydro | cogeneration power and heat steam turbine | heavy fuel oil | Cogeneration Power and Heat Steam Turbine | Heavy Fuel Oil
Hydro ¦ cogeneration power and heat steam turbine : top gas, cog, tar, natural gas, heavy oil | Hydro | cogeneration power and heat steam turbine | top gas, cog, tar, natural gas, heavy oil | Cogeneration Power and Heat Steam Turbine | top gas, COG, tar, natural gas, heavy oil
Hydro ¦ gas turbine : high speed diesel | Hydro | gas turbine | high speed diesel | Gas Turbine | High Speed Diesel
Hydro ¦ gas turbine : natural gas | Hydro | gas turbine | natural gas | Gas Turbine | Natural Gas
Hydro ¦ mix of steam and combustion turbines : fuel oil | Hydro | mix of steam and combustion turbines | fuel oil | Mix of Steam and Combustion Turbines | Fuel Oil
Hydro ¦ oil engine : diesel - bs1800 | Hydro | oil engine | diesel - bs1800 | Oil Engine | Diesel - BS1800
Hydro ¦ oil engine : fuel oil | Hydro | oil engine | fuel oil | Oil Engine | Fuel Oil
Hydro ¦ oil engine : heavy fuel oil | Hydro | oil engine | heavy fuel oil | Oil Engine | Heavy Fuel Oil
Hydro ¦ oil engine : heavy oil | Hydro | oil engine | heavy oil | Oil Engine | Heavy Oil
Hydro ¦ sub-critical steam turbine : heavy fuel oil | Hydro | sub-critical steam turbine | heavy fuel oil | Sub-critical Steam Turbine | Heavy Fuel Oil
Hydro ¦ sub-critical steam turbine : oil | Hydro | sub-critical steam turbine | oil | Sub-critical Steam Turbine | Oil
Nuclear ¦ sub-critical steam turbine : fuel oil type a1 | Nuclear | sub-critical steam turbine | fuel oil type a1 | Sub-critical Steam Turbine | Fuel oil type A1
Oil ¦ : | Oil
Oil ¦ : | Oil
Oil ¦ : | Oil
Oil ¦ : | Oil
Oil ¦ : crude oil and diesel | Oil |  | crude oil and diesel |  | Crude Oil and Diesel
Oil ¦ : crude oil and natural gas | Oil |  | crude oil and natural gas |  | Crude Oil and Natural Gas
Oil ¦ : diesel | Oil |  | diesel |  | Diesel
Oil ¦ : diesel oil and natural gas | Oil |  | diesel oil and natural gas |  | Diesel Oil and Natural Gas
Oil ¦ : distillate oil | Oil |  | distillate oil |  | Distillate Oil
Oil ¦ : fuel oil | Oil |  | fuel oil |  | Fuel Oil
Oil ¦ : fuel oil and natural gas | Oil |  | fuel oil and natural gas |  | Fuel Oil and Natural Gas
Oil ¦ : heavy fuel oil | Oil |  | heavy fuel oil |  | Heavy Fuel Oil
Oil ¦ : heavy fuel oil and crude oil | Oil |  | heavy fuel oil and crude oil |  | Heavy Fuel Oil and Crude Oil
Oil ¦ : heavy fuel oil and natural gas | Oil |  | heavy fuel oil and natural gas |  | Heavy Fuel Oil and Natural Gas
Oil ¦ : heavy fuel oil, natural gas | Oil |  | heavy fuel oil, natural gas |  | Heavy Fuel Oil, Natural Gas
Oil ¦ : heavy furnace oil | Oil |  | heavy furnace oil |  | Heavy Furnace Oil
Oil ¦ : heavy oil and crude oil | Oil |  | heavy oil and crude oil |  | Heavy Oil and Crude Oil
Oil ¦ : hfo, lfo, ng | Oil |  | hfo, lfo, ng |  | HFO, LFO, NG
Oil ¦ : jet fuel | Oil |  | jet fuel |  | Jet Fuel
Oil ¦ : kerosine | Oil |  | kerosine |  | Kerosine
Oil ¦ : light fuel oil | Oil |  | light fuel oil |  | Light Fuel Oil
Oil ¦ : low sulphur heavy stock (lshs) (switched from furnace oil in 2000) | Oil |  | low sulphur heavy stock (lshs) (switched from furnace oil in 2000) |  | Low Sulphur Heavy Stock (LSHS) (switched from furnace oil in 2000)
Oil ¦ : oil , gas | Oil |  | oil , gas |  | Oil , Gas
Oil ¦ : oil and lng | Oil |  | oil and lng |  | Oil and LNG
Oil ¦ : oil/diesel | Oil |  | oil/diesel |  | Oil/Diesel
Oil ¦ : other oil | Oil |  | other oil |  | Other Oil
Oil ¦ : petroleum coke | Oil |  | petroleum coke |  | Petroleum Coke
Oil ¦ : refinery gas | Oil |  | refinery gas |  | Refinery Gas
Oil ¦ : residual fuel oil | Oil |  | residual fuel oil |  | Residual Fuel Oil
Oil ¦ : residual furnace oil | Oil |  | residual furnace oil |  | Residual Furnace Oil
Oil ¦ : residual oil | Oil |  | residual oil |  | Residual Oil
Oil ¦ : residual oil, crude oil | Oil |  | residual oil, crude oil |  | Residual Oil, Crude Oil
Oil ¦ : residual oil, lpg | Oil |  | residual oil, lpg |  | Residual oil, LPG
Oil ¦ : residual oil, naptha | Oil |  | residual oil, naptha |  | Residual Oil, Naptha
Oil ¦ : waste oil | Oil |  | waste oil |  | Waste Oil
Oil ¦ barrage with run-of-river generation : | Oil | barrage with run-of-river generation |  | Barrage with run-of-river Generation
Oil ¦ binary : | Oil | binary |  | Binary
Oil ¦ cogeneration power and desalination steam turbine : heavy fuel oil, crude oil, gas oil | Oil | cogeneration power and desalination steam turbine | heavy fuel oil, crude oil, gas oil | Cogeneration Power and Desalination Steam Turbine | Heavy Fuel Oil, Crude Oil, Gas Oil
Oil ¦ cogeneration power and heat steam turbine : fuel oil | Oil | cogeneration power and heat steam turbine | fuel oil | Cogeneration Power and Heat Steam Turbine | Fuel Oil
Oil ¦ cogeneration power and heat steam turbine : fuel oil heavy | Oil | cogeneration power and heat steam turbine | fuel oil heavy | Cogeneration Power and Heat Steam Turbine | Fuel Oil Heavy
Oil ¦ cogeneration power and heat steam turbine : heavy oil | Oil | cogeneration power and heat steam turbine | heavy oil | Cogeneration Power and Heat Steam Turbine | Heavy Oil
Oil ¦ cogeneration power and heat steam turbine : natural gas | Oil | cogeneration power and heat steam turbine | natural gas | Cogeneration Power and Heat Steam Turbine | Natural Gas
Oil ¦ combined cycle (direct st followed by binary) : | Oil | combined cycle (direct st followed by binary) |  | Combined Cycle (Direct ST followed by Binary)
Oil ¦ combustion turbine : diesel | Oil | combustion turbine | diesel | Combustion Turbine | Diesel
Oil ¦ combustion turbine : distillate oil | Oil | combustion turbine | distillate oil | Combustion Turbine | Distillate Oil
Oil ¦ combustion turbine : fuel oil | Oil | combustion turbine | fuel oil | Combustion Turbine | Fuel Oil
Oil ¦ dam on a canal : | Oil | dam on a canal |  | Dam on a canal
Oil ¦ dam on a lake : | Oil | dam on a lake |  | Dam on a lake
Oil ¦ dam on river with reservoir : | Oil | dam on river with reservoir |  | Dam on river with reservoir
Oil ¦ dam with run-of-river generation : | Oil | dam with run-of-river generation |  | Dam with run-of-river generation
Oil ¦ direct and binary : | Oil | direct and binary |  | Direct and Binary
Oil ¦ direct subcritical steam condensing turbine (st) : | Oil | direct subcritical steam condensing turbine (st) |  | Direct Subcritical Steam Condensing Turbine (ST)
Oil ¦ double flash : | Oil | double flash |  | Double Flash
Oil ¦ flash : | Oil | flash |  | Flash
Oil ¦ gas turbine : diesel | Oil | gas turbine | diesel | Gas Turbine | Diesel
Oil ¦ gas turbine : diesel oil | Oil | gas turbine | diesel oil | Gas Turbine | Diesel Oil
Oil ¦ gas turbine : distillate oil | Oil | gas turbine | distillate oil | Gas Turbine | Distillate Oil
Oil ¦ gas turbine : fuel oil distillate | Oil | gas turbine | fuel oil distillate | Gas Turbine | Fuel Oil Distillate
Oil ¦ gas turbine : heavy fuel oil | Oil | gas turbine | heavy fuel oil | Gas Turbine | Heavy Fuel Oil
Oil ¦ gas turbine : jet fuel jp4 5n8 | Oil | gas turbine | jet fuel jp4 5n8 | Gas Turbine | Jet Fuel JP4 5N8
Oil ¦ gas turbine : light fuel oil | Oil | gas turbine | light fuel oil | Gas Turbine | Light Fuel Oil
Oil ¦ mix of steam and combustion turbines : bunker oil (0.3% s) and kerosine | Oil | mix of steam and combustion turbines | bunker oil (0.3% s) and kerosine | Mix of Steam and Combustion Turbines | Bunker Oil (0.3% S) and Kerosine
Oil ¦ mix of steam and combustion turbines : diesel and heavy oil | Oil | mix of steam and combustion turbines | diesel and heavy oil | Mix of Steam and Combustion Turbines | Diesel and Heavy Oil
Oil ¦ mix of steam and combustion turbines : fuel oil no 6 | Oil | mix of steam and combustion turbines | fuel oil no 6 | Mix of Steam and Combustion Turbines | Fuel oil No 6
Oil ¦ mix of steam and combustion turbines : heavy fuel oil and light fuel oil | Oil | mix of steam and combustion turbines | heavy fuel oil and light fuel oil | Mix of Steam and Combustion Turbines | Heavy Fuel Oil and Light Fuel Oil
Oil ¦ mix of steam and combustion turbines : heavy oil and diesel | Oil | mix of steam and combustion turbines | heavy oil and diesel | Mix of Steam and Combustion Turbines | Heavy Oil and Diesel
Oil ¦ oil engine : | Oil | oil engine |  | Oil Engine
Oil ¦ oil engine : 180cst grade furnace oil | Oil | oil engine | 180cst grade furnace oil | Oil Engine | 180CST Grade furnace oil
Oil ¦ oil engine : bunker oil | Oil | oil engine | bunker oil | Oil Engine | Bunker Oil
Oil ¦ oil engine : diesel | Oil | oil engine | diesel | Oil Engine | Diesel
Oil ¦ oil engine : diesel and bunker fuel | Oil | oil engine | diesel and bunker fuel | Oil Engine | Diesel and Bunker fuel
Oil ¦ oil engine : diesel oil | Oil | oil engine | diesel oil | Oil Engine | diesel Oil
Oil ¦ oil engine : fuel oil bunker c | Oil | oil engine | fuel oil bunker c | Oil Engine | Fuel Oil Bunker C
Oil ¦ oil engine : fuel oil diesel no 2 | Oil | oil engine | fuel oil diesel no 2 | Oil Engine | Fuel Oil Diesel No 2
Oil ¦ oil engine : fuel oil medium | Oil | oil engine | fuel oil medium | Oil Engine | Fuel Oil Medium
Oil ¦ oil engine : fuel oil up to 360 cst | Oil | oil engine | fuel oil up to 360 cst | Oil Engine | Fuel Oil up to 360 CSt
Oil ¦ oil engine : heavy fuel oil (bunker c) | Oil | oil engine | heavy fuel oil (bunker c) | Oil Engine | Heavy Fuel Oil (Bunker C)
Oil ¦ oil engine : heavy fuel oil no 6 | Oil | oil engine | heavy fuel oil no 6 | Oil Engine | Heavy Fuel Oil No 6
Oil ¦ oil engine : heavy furnace oil | Oil | oil engine | heavy furnace oil | Oil Engine | Heavy Furnace Oil
Oil ¦ oil engine : light diesel fuel | Oil | oil engine | light diesel fuel | Oil Engine | Light diesel fuel
Oil ¦ oil engine : low sulphur heavy stock (lshs) oil | Oil | oil engine | low sulphur heavy stock (lshs) oil | Oil Engine | Low Sulphur Heavy Stock (LSHS) Oil
Oil ¦ oil engine : lshs l | Oil | oil engine | lshs l | Oil Engine | LSHS l
Oil ¦ oil engine : lshs oil | Oil | oil engine | lshs oil | Oil Engine | LSHS Oil
Oil ¦ oil engine : residual fuel oil | Oil | oil engine | residual fuel oil | Oil Engine | Residual Fuel Oil
Oil ¦ other : | Oil | other |  | Other
Oil ¦ pumped storage power plant : | Oil | pumped storage power plant |  | Pumped Storage Power Plant
Oil ¦ sub-critical steam turbine : | Oil | sub-critical steam turbine |  | Sub-critical Steam Turbine
Oil ¦ sub-critical steam turbine : crude oil | Oil | sub-critical steam turbine | crude oil | Sub-critical Steam Turbine | Crude Oil
Oil ¦ sub-critical steam turbine : diesel | Oil | sub-critical steam turbine | diesel | Sub-critical Steam Turbine | Diesel
Oil ¦ sub-critical steam turbine : diesel oil | Oil | sub-critical steam turbine | diesel oil | Sub-critical Steam Turbine | diesel Oil
Oil ¦ sub-critical steam turbine : fuel oil (eo 5-ls) | Oil | sub-critical steam turbine | fuel oil (eo 5-ls) | Sub-critical Steam Turbine | Fuel Oil (Eo 5-LS)
Oil ¦ sub-critical steam turbine : fuel oil and diesel | Oil | sub-critical steam turbine | fuel oil and diesel | Sub-critical Steam Turbine | Fuel Oil and Diesel
Oil ¦ sub-critical steam turbine : fuel oil heavy | Oil | sub-critical steam turbine | fuel oil heavy | Sub-critical Steam Turbine | Fuel Oil Heavy
Oil ¦ sub-critical steam turbine : fuel oil heavy and light | Oil | sub-critical steam turbine | fuel oil heavy and light | Sub-critical Steam Turbine | Fuel Oil heavy and light
Oil ¦ sub-critical steam turbine : furnace oil | Oil | sub-critical steam turbine | furnace oil | Sub-critical Steam Turbine | Furnace Oil
Oil ¦ sub-critical steam turbine : heavy fuel oil (bunker c) | Oil | sub-critical steam turbine | heavy fuel oil (bunker c) | Sub-critical Steam Turbine | heavy Fuel Oil (Bunker C)
Oil ¦ sub-critical steam turbine : heavy fuel oil and natural gas | Oil | sub-critical steam turbine | heavy fuel oil and natural gas | Sub-critical Steam Turbine | Heavy Fuel Oil and Natural Gas
Oil ¦ sub-critical steam turbine : heavy furnace oil | Oil | sub-critical steam turbine | heavy furnace oil | Sub-critical Steam Turbine | Heavy Furnace Oil
Oil ¦ sub-critical steam turbine : heavy oil | Oil | sub-critical steam turbine | heavy oil | Sub-critical Steam Turbine | Heavy Oil
Oil ¦ sub-critical steam turbine : heavy oil (for st) | Oil | sub-critical steam turbine | heavy oil (for st) | Sub-critical Steam Turbine | Heavy Oil (for ST)
Oil ¦ sub-critical steam turbine : heavy oil, crude | Oil | sub-critical steam turbine | heavy oil, crude | Sub-critical Steam Turbine | Heavy oil, Crude
Oil ¦ sub-critical steam turbine : light fuel oil | Oil | sub-critical steam turbine | light fuel oil | Sub-critical Steam Turbine | Light Fuel Oil
Oil ¦ sub-critical steam turbine : low sulphur fuel oil | Oil | sub-critical steam turbine | low sulphur fuel oil | Sub-critical Steam Turbine | Low Sulphur Fuel Oil
Oil ¦ sub-critical steam turbine : natual gas | Oil | sub-critical steam turbine | natual gas | Sub-critical Steam Turbine | Natual Gas
Oil ¦ sub-critical steam turbine : natual gas and heavy fuel oil | Oil | sub-critical steam turbine | natual gas and heavy fuel oil | Sub-critical Steam Turbine | Natual Gas and Heavy Fuel Oil
Oil ¦ sub-critical steam turbine : natural gas | Oil | sub-critical steam turbine | natural gas | Sub-critical Steam Turbine | Natural Gas
Oil ¦ sub-critical steam turbine : natural gas and heavy fuel oil | Oil | sub-critical steam turbine | natural gas and heavy fuel oil | Sub-critical Steam Turbine | Natural Gas and Heavy Fuel Oil
Oil ¦ sub-critical steam turbine : natural gas and light fuel oil | Oil | sub-critical steam turbine | natural gas and light fuel oil | Sub-critical Steam Turbine | Natural Gas and Light Fuel Oil
Oil ¦ sub-critical steam turbine : number 6 heavy fuel oil | Oil | sub-critical steam turbine | number 6 heavy fuel oil | Sub-critical Steam Turbine | Number 6 Heavy fuel oil
Oil ¦ sub-critical steam turbine : oil shale | Oil | sub-critical steam turbine | oil shale | Sub-critical Steam Turbine | Oil Shale
Oil ¦ sub-critical steam turbine : orimulsion | Oil | sub-critical steam turbine | orimulsion | Sub-critical Steam Turbine | Orimulsion
Oil ¦ sub-critical steam turbine : residual furnace oil | Oil | sub-critical steam turbine | residual furnace oil | Sub-critical Steam Turbine | Residual Furnace Oil
Oil ¦ sub-critical steam turbine : residual oil | Oil | sub-critical steam turbine | residual oil | Sub-critical Steam Turbine | Residual Oil
Oil ¦ super-critical steam turbine : crude oil | Oil | super-critical steam turbine | crude oil | Super-critical Steam Turbine | Crude Oil
Oil ¦ super-critical steam turbine : fuel oil | Oil | super-critical steam turbine | fuel oil | Super-critical Steam Turbine | Fuel Oil
Oil ¦ super-critical steam turbine : heavy fuel oil | Oil | super-critical steam turbine | heavy fuel oil | Super-critical Steam Turbine | Heavy Fuel Oil
Oil ¦ super-critical steam turbine : heavy oil | Oil | super-critical steam turbine | heavy oil | Super-critical Steam Turbine | Heavy Oil
Oil ¦ super-critical steam turbine : lng | Oil | super-critical steam turbine | lng | Super-critical Steam Turbine | LNG
Oil ¦ super-critical steam turbine : mixed (heavy and crude oil, lng, coal) | Oil | super-critical steam turbine | mixed (heavy and crude oil, lng, coal) | Super-critical Steam Turbine | Mixed (Heavy and Crude Oil, LNG, Coal)
Oil ¦ tidal : | Oil | tidal |  | Tidal
Oil ¦ triple flash : | Oil | triple flash |  | Triple Flash
Oil ¦ water discharged from another project : | Oil | water discharged from another project |  | Water discharged from another project
Oil ¦ weir on a canal : | Oil | weir on a canal |  | Weir on a Canal
Oil ¦ weir on a river : | Oil | weir on a river |  | Weir on a River
Solar_PV ¦ : | Solar_PV
Solar_Thermal ¦ : | Solar_Thermal
Solar_Thermal ¦ integrated solar combined cycle system (isccs) : | Solar_Thermal | integrated solar combined cycle system (isccs) |  | Integrated Solar Combined Cycle System (ISCCS)
Solar_Thermal ¦ sub-critical steam turbine (st) : | Solar_Thermal | sub-critical steam turbine (st) |  | Sub-critical Steam Turbine (ST)
Waste ¦ : | Waste
Waste ¦ : agricultural biproducts | Waste |  | agricultural biproducts |  | Agricultural Biproducts
Waste ¦ : bagasse | Waste |  | bagasse |  | Bagasse
Waste ¦ : bagasse (coal supplementary) | Waste |  | bagasse (coal supplementary) |  | Bagasse (coal supplementary)
Waste ¦ : bagasse (oil supplementary) | Waste |  | bagasse (oil supplementary) |  | Bagasse (oil supplementary)
Waste ¦ : bagasse, woodwaste | Waste |  | bagasse, woodwaste |  | Bagasse, Woodwaste
Waste ¦ : black liquor | Waste |  | black liquor |  | Black Liquor
Waste ¦ : blast furnance gas | Waste |  | blast furnance gas |  | Blast Furnance Gas
Waste ¦ : coke oven gas | Waste |  | coke oven gas |  | Coke Oven Gas
Waste ¦ : digester gas | Waste |  | digester gas |  | Digester Gas
Waste ¦ : landfill gas | Waste |  | landfill gas |  | Landfill Gas
Waste ¦ : other | Waste |  | other |  | Other
Waste ¦ : other biomass solids | Waste |  | other biomass solids |  | Other Biomass Solids
Waste ¦ : other gas | Waste |  | other gas |  | Other Gas
Waste ¦ : petroleum coke | Waste |  | petroleum coke |  | Petroleum Coke
Waste ¦ : process gas | Waste |  | process gas |  | Process Gas
Waste ¦ : solid waste 70% of | Waste |  | solid waste 70% of |  | Solid Waste 70% of
Waste ¦ : tire-derived fuel | Waste |  | tire-derived fuel |  | Tire-Derived Fuel
Waste ¦ : waste gases,natural gas,fuel oil | Waste |  | waste gases,natural gas,fuel oil |  | waste gases,natural gas,fuel oil
Waste ¦ : wood waste liquids | Waste |  | wood waste liquids |  | Wood waste liquids
Waste ¦ : wood waste solids | Waste |  | wood waste solids |  | Wood waste solids
Waste ¦ cogeneration power and heat steam turbine : bagasse | Waste | cogeneration power and heat steam turbine | bagasse | Cogeneration Power and Heat Steam Turbine | Bagasse
Waste ¦ cogeneration power and heat steam turbine : biofuel | Waste | cogeneration power and heat steam turbine | biofuel | Cogeneration Power and Heat Steam Turbine | biofuel
Waste ¦ cogeneration power and heat steam turbine : biomass (wood chips and pellets) | Waste | cogeneration power and heat steam turbine | biomass (wood chips and pellets) | Cogeneration Power and Heat Steam Turbine | Biomass (wood chips and pellets)
Waste ¦ cogeneration power and heat steam turbine : biomass wood | Waste | cogeneration power and heat steam turbine | biomass wood | Cogeneration Power and Heat Steam Turbine | Biomass Wood
Waste ¦ cogeneration power and heat steam turbine : municipal solid waste | Waste | cogeneration power and heat steam turbine | municipal solid waste | Cogeneration Power and Heat Steam Turbine | Municipal Solid Waste
Waste ¦ other : municipal waste | Waste | other | municipal waste | Other | Municipal Waste
Waste ¦ reciprocating engine : landfill gas | Waste | reciprocating engine | landfill gas | Reciprocating Engine | Landfill Gas
Waste ¦ sub-critical steam turbine : bagasse | Waste | sub-critical steam turbine | bagasse | Sub-critical Steam Turbine | Bagasse
Waste ¦ sub-critical steam turbine : biomass wood | Waste | sub-critical steam turbine | biomass wood | Sub-critical Steam Turbine | Biomass Wood
Waste ¦ sub-critical steam turbine : biomass, oil, waste | Waste | sub-critical steam turbine | biomass, oil, waste | Sub-critical Steam Turbine | Biomass, Oil, waste
Waste ¦ sub-critical steam turbine : industrial waste | Waste | sub-critical steam turbine | industrial waste | Sub-critical Steam Turbine | Industrial Waste
Waste ¦ sub-critical steam turbine : municipal incinerable waste | Waste | sub-critical steam turbine | municipal incinerable waste | Sub-critical Steam Turbine | Municipal incinerable waste
Waste ¦ sub-critical steam turbine : municipal waste | Waste | sub-critical steam turbine | municipal waste | Sub-critical Steam Turbine | Municipal Waste
Waste ¦ sub-critical steam turbine : wood | Waste | sub-critical steam turbine | wood | Sub-critical Steam Turbine | Wood
Waste ¦ sub-critical steam turbine : wood waste | Waste | sub-critical steam turbine | wood waste | Sub-critical Steam Turbine | Wood Waste
Waste ¦ sub-critical steam turbine : wood waste solids | Waste | sub-critical steam turbine | wood waste solids | Sub-critical Steam Turbine | Wood waste solids
Waste ¦ super-critical thermal : municipal waste | Waste | super-critical thermal | municipal waste | Super-critical Thermal | Municipal Waste
Wind ¦ : | Wind

## GEO - Fuels
Type_of_Fuel_rng1_Primary
Coal
Coal bituminous
Coal Waste Tailings
Coal Black
Coal Sub-bituminous
Coal Brown
Coal Brown Lignite
Bituminous Coal
Mixed Fuel (Coal NG, Blast Furnance Gas, Wood Pellets)
Coal lignite
Lignite
Anthracite coal
Sub -bituminous Coal
Coal Subbutiminous
Bituminous Coal and Coal Washings
Sub butiminous coal
Sub-bituminous Coal
Pet coke, bituminous coal
Biomass
Advanced Biofuel
Coal Subbituminous & Bituminous
Coal Subbituminous
Semi-anthracite coal
Coal Anthracite
Brown Coal and Lignite
Brown Coal (Lignite)
Brown Coal
Hard Coal, Heavy Fuel Oil
Coal Hard
Hard Coal
Coal, slag, petroleum coke
Coal Anthracite and bituminous
oal Bituminous
Coal Lignite and bituminous
Coal lignite and Brown Coal
Natural Gas
Coal (Indigenous)
coal washery wastes
Coal, Blast Furnace (Corex) Gas
Coa;
Lignite (high moisture)
Lignite (high moisture lignite)
Peat Milled
Coal, Heavy Fuel Oil
Coal, wood-biomass
Coal, Fuel Oil
Bituminous and Sub-bituminous Coal
Coal, Oil
Lignite and sub-bituminous
Bituminous and subbituminous coal
bituminous, low-sulfur and low-ash content coal
Sub-bituminous
Subbituminous coal
Coal (Lignite)
Coal Kuznetsk
Coal lignite and sub-bituminous
Coal lignite black
Coal bituminous and lignite
coal or Oil
Coal and biomass
Coal, Bituminous
Coal and Oil
Coal based Syn Fuel
Waste Coal
Lignite Coal
Diesel
Distillate Oil
Gas Oil
Heavy Oil
Natural Gas (
Natural Gas (coal-seam gas)
Kerosine
Coal Seam Gas
Dis
Natual Gas and Diesel
Natural Gas and Oil
Natural Gas and Light Fuel Oil
Methene
Heavy Fuel Oil
Gas (coke oven waste gas)
Blast Furnace Gas
Gas
Natural gas and wood waste
Natural gas and produced gas
Natural gas and regeneration gas
Natural Gas and Diesel
hydro-carbon located underneath the surface.
Natual Gas
High and low pressure natural gas, and landfill gas
IFO 180
Diesel Oil
LNG
Natural Gas (LNG)
Associated Natural Gas
Syn gas from Coal Gasification
Light Fuel Oil
Light Fuel Oil and Natural Gas
Natural Gas and Heavy Fuel Oil
Natural Gas and Heavy Oil
Diesel Oil and Natural Gas
Gas from Steel Mills
Oil distillate
Blast furnace gas and coke oven gas
high-calorific coke-oven gas and blast furnace gas
Fuel Oil Light
Fuel Oil
Light Crude Oil
Naptha
Natural Gas, R-LNG
LSHS Oil
Refinery Residue (Oil, Gas)
Natural Gas, Naphtha, HSD, Mixed fuel
Naphtha
Natural Gas, HSD
Oil (HSD)
Regassified LNG
Oil
Naptha and High Speed Diesel
Fuel Oil Heavy
Oil Distillate gasoil
Fuel Oil Distillate
Natual Gas and Light Fuel Oil
Natural Gas and Fuel Oil
syngas from refinery residual oil
Natural Gas (Recovery gas from steel mill)
Liquified Natural Gas
LNG (Liquified Natural Gas)
Liquified Natural Gas (LNG)
City Gas (Natural Gas)
Natural Gas, Heavy Oil, Coke Oven Gas
Liquified Natural Gas, Heavy Oil
LNG (Liquified Natural Gas) LPG
City gas (from Liquified Natural Gas)
Natural Gas and Diesel Oil
Natural Gas and Gas Oil
Gas Oil and Natural Gas
Natural Gas (diesel as backup)
Natudal Gas
Natural Gas, Diesel
Fuel Oil and Gas Oil
Coal Syngas
Blast Furnace Gas (Dowson Gas)
blast furnace gas (BFG)
Natual Gas and HSD
Natural Gas (low BTU)
Natural Gas and HSD
Natural Gas and Furnace Oil
Natural Gas, Fuel Oil, HSD
Naural Gas
Marine Diesel
Natual Gas and Crude Oil
Liquified Natual Gas
Natural Gas and No 2 Distillate Oil
Natural Gas and light oil
Finex Gas
Crude Oil and Diesel Oil
Sales Gas and HFO
Crude Oil and Diesel
Crude Oil and Natural Gas
Treated Crude Oil
Natural Gas and Crude Oil
Crude Oil
Diesel Oil and Crude Oil
LPG
Natural Gas, Oil
Natural gas, backed up with distillate oil
Other
High Speed Diesel
Diesel - BS1800
top gas, COG, tar, natural gas, heavy oil
Fuel oil type A1
Orimulsion
Number 6 Heavy fuel oil
Residual Oil
Fuel Oil Bunker C
Fuel Oil heavy and light
Natual Gas and Heavy Fuel Oil
Heavy Fuel Oil and Natural Gas
HFO, LFO, NG
Fuel oil No 6
Light diesel fuel
Heavy Fuel Oil No 6
Oil Shale
Oil/Diesel
LSHS l
Low Sulphur Heavy Stock (LSHS) (switched from furnace oil in 2000)
Low Sulphur Heavy Stock (LSHS) Oil
Fuel Oil and Diesel
Fuel Oil and Natural Gas
Mixed (Heavy and Crude Oil, LNG, Coal)
Heavy oil, Crude
Residual Oil, Crude Oil
Heavy Oil and Crude Oil
Residual oil, LPG
Residual Oil, Naptha
Heavy Fuel Oil and Light Fuel Oil
Heavy Fuel Oil and Crude Oil
Heavy Fuel Oil, Crude Oil, Gas Oil
Fuel Oil Medium
Petroleum Coke
Heavy Fuel Oil, Natural Gas
Fuel Oil Diesel No 2
Residual Furnace Oil
Residual Fuel Oil
Heavy Furnace Oil
Furnace Oil
Diesel and Bunker fuel
Heavy Fuel Oil (Bunker C)
Bunker Oil
Low Sulphur Fuel Oil
Bunker Oil (0.3% S) and Kerosine
Heavy Oil (for ST)
Fuel Oil up to 360 CSt
180CST Grade furnace oil
Fuel Oil (Eo 5-LS)
Oil , Gas
Jet Fuel
Refinery Gas
Waste Oil
Jet Fuel JP4 5N8
Other Oil
Diesel and Heavy Oil
Oil and LNG
Heavy Oil and Diesel
waste gases,natural gas,fuel oil
Bagasse
Bagasse (oil supplementary)
Bagasse, Woodwaste
Bagasse (coal supplementary)
Wood Waste
Biomass Wood
Municipal Waste
Biomass (wood chips and pellets)
Wood
Industrial Waste
Landfill Gas
Municipal Solid Waste
Municipal incinerable waste
biofuel
Biomass, Oil, waste
Other Gas
Black Liquor
Blast Furnance Gas
Wood waste solids
Digester Gas
Agricultural Biproducts
Solid Waste 70% of
Tire-Derived Fuel
Wood waste liquids
Process Gas
Coke Oven Gas
Other Biomass Solids

## GEO - Plant Types
Type_of_Plant_rng1
Sub-critical Thermal
Super-critical Thermal
Cogeneration Power and Heat Steam Turbine
Both Sub and Super Critical Thermal
Super and Ultra-Super Critical Thermal
Ultra-Super-Critical Thermal
Sub and Ultrasuper Critical Thermal
Cogeneration Power and Heat Supercritical Steam Turbine
Open Cycle Gas Turbine
Combined Cycle Gas Turbine
Power and Heat Open Cycle Gas Turbine
Thermal and OCGT
OCGT and CCGT
Combined Cycle Gas Engine (CCGE)
Gas Engines
Power and Heat Combined Cycle Gas Turbine
Thermal and CCGT
Power and Desalination Combined Cycle Gas Turbine
Heat and Power Steam Turbine
Thermal, OCGT and CCGT
Power and Desalination Open Cycle Gas Turbine
Heat and Power GE
Sub-critical Steam Turbine
Gas Turbine
Oil Engine
Mix of Steam and Combustion Turbines
Combustion Turbine
Super-critical Steam Turbine
Cogeneration Power and Desalination Steam Turbine
Dam with run-of-river generation
Dam on river with reservoir
Weir on a Canal
Barrage with run-of-river Generation
Pumped Storage Power Plant
Water discharged from another project
Dam on a lake
Other
Weir on a River
Tidal
Dam on a canal
Direct Subcritical Steam Condensing Turbine (ST)
Flash
Binary
Direct and Binary
Double Flash
Combined Cycle (Direct ST followed by Binary)
Triple Flash
Integrated Solar Combined Cycle System (ISCCS)
Sub-critical Steam Turbine (ST)
Reciprocating Engine

## columns
ds_name | orig_col_name
ENTSOE | registeredResource.name
ENTSOE | registeredResource.mRID
ENTSOE | voltage_PowerSystemResources.highVoltageLimit
ENTSOE | psrType
ENTSOE | quantity
ENTSOE | Country
GEO | Name
GEO | Type
GEO | Country
GEO | State
GEO | Type_of_Plant_rng1
GEO | Type_of_Fuel_rng1_Primary
GEO | Type_of_Fuel_rng2_Secondary
GEO | Design_Capacity_MWe_nbr
GEO | Date_of_Scraping
GEO | GEO_Assigned_Identification_Number
GEO | State_ID
GEO | Electric_Power_Grid_Connected_To_rng1
GEO | Points0
GEO | Currency_enum
GEO | Source_of_Cooling_Water_rng1
GEO | Owners1
GEO | Saved_Latitude_Start
GEO | PerformanceDecade
GEO | Location_Accuracy
GEO | Latitude_Start
GEO | ShapesCount
GEO | Longitude_Start
GEO | Map_Height
GEO | Country_ID
GEO | SOx_Control_Device_Type_enum
GEO | Status_of_Plant_itf
GEO | Type_ID
GEO | Source_of_Coal_rng1
GEO | Saved_Longitude_Start
GEO | User_ID
GEO | NOx_Control_Device_Type_enum
GEO | References1
GEO | ParticulatesPM_Control_Device_Type_enum
GEO | CurrentPage_sys
GEO | Description_ID
GEO | Location
GEO | Map_Width
GEO | References2
GEO | Comments1
GEO | Operating_Company
GEO | Power_Plant_Used_For_
GEO | Type_of_Plant_rng2_Short_Description
GEO | Type_of_Ownership
GEO | References3
GEO | Points1
GEO | Comments2
GEO | Percent_Share_nbr1
GEO | References4
GEO | Source_of_Makeup_Water_rng2_Rate_cum_day_nbr
GEO | Source_of_Cooling_Water_rng2_Rate_cum_day_nbr
GEO | Capital_Cost_Currency_rng3_In_Year_YYYY_yr
GEO | EPGC_To_rng3_PPAyears
GEO | Capital_Cost_of_Plant_nbr_rng1
GEO | Kilometers_rng2_Name_of_Major_Mines
GEO | EPGC_To_rng2_Name_Operator
GEO | References5
GEO | ParticulatesPM_Control_Device_Type_other
GEO | Year_rng2_yr1
GEO | Configuration_of_Boiler_Turbine_Gen
GEO | Upgrade1
GEO | Year_rng1_yr1
GEO | Kilometers_to_Coal_Mines_Average_rng1_nbr
GEO | Source_of_Makeup_Water_rng1
GEO | Owners2
GEO | Construction_EPC_Contractor
GEO | Percent_Share_nbr2
GEO | Owners4
GEO | Owners5
GEO | Owners3
GEO | Percent_Share_nbr5
GEO | Percent_Share_nbr4
GEO | Percent_Share_nbr3
GEO | Name_of_SubStation_Connected_To
GEO | Firm_Capacity_MWe_nbr
GEO | Steam_Supplied_To_rng3_Description
GEO | Comments3
GEO | Water_Withdrawal_Rate_at_Full_Power_rng1_nbr_cum_hour
GEO | Comments4
GEO | Cogen_Mode_Steam_Supplied_To_rng1
GEO | SOx_Control_Device_Type_other
GEO | Heat_Supply_Capacity_MWth_nbr
GEO | Source_Coal_rng2_Onsite_Storage_Capacity_Tonnes_nbr
GEO | NOx_Control_Device_Type_other
GEO | Type_of_Cooling_System
GEO | Plant_Efficiency_and_Impact_itf
GEO | Project_Financed_By
GEO | Capital_Cost_of_Plant_rng2_and_or_In_US_Dollars_nbr
GEO | Country_Assigned_Identification_Number
GEO | Environmental_Issues
GEO | References10
GEO | References11
GEO | References12
GEO | References13
GEO | References14
GEO | References15
GEO | References16
GEO | References17
GEO | References18
GEO | Mercury_Control_Device
GEO | References8
GEO | References9
GEO | References6
GEO | References7
GEO | Cost_nbr3
GEO | Year_rng2_yr3
GEO | Year_rng2_yr2
GEO | Year_rng1_yr2
GEO | Year_rng1_yr3
GEO | Upgrade3
GEO | Upgrade2
GEO | EnvironmentalIssuesDescription1
GEO | EnvironmentalIssuesType_1
GEO | Cost_nbr1
GEO | Plant_Overall_Rating_setfield_itf_State_of_the_art
GEO | Cost_nbr2
GEO | Points2
GEO | Steam_Supplied_To_rng2_Tonnes_hour_nbr
GEO | Plant_Overall_Rating_setfield_itf_Environmentally Responsible
GEO | Plant_Overall_Rating_setfield_itf_Worth Duplicating
GEO | Regulatory_Authority
GEO | Owners6
GEO | Owners7
GEO | Percent_Share_nbr6
GEO | Percent_Share_nbr8
GEO | Owners8
GEO | Owners9
GEO | Percent_Share_nbr7
GEO | Percent_Share_nbr9
GEO | Owners10
GEO | Percent_Share_nbr10
GEO | Percent_Share_nbr15
GEO | Percent_Share_nbr13
GEO | Owners12
GEO | Owners16
GEO | Owners14
GEO | Owners13
GEO | Owners11
GEO | Percent_Share_nbr12
GEO | Percent_Share_nbr16
GEO | Percent_Share_nbr14
GEO | Owners15
GEO | Percent_Share_nbr11
GEO | Source_of_Water
GEO | Source_of_Fuel_rng1
GEO | Source_of_Fuel_rng2_Name_of_Pipeline
GEO | Gas_Supply_MMSCMD_rng1_Required_for_90Percent_PLF_nbr
GEO | Comments5
GEO | GS_MMSCMD_rng2_Linkage_nbr
GEO | Comments8
GEO | Comments7
GEO | Comments6
GEO | Firm_Capacity_MWe_ nbr
GEO | Source_of_Oil
GEO | Points3
GEO | Configuration_of_Powerhouses_rng1
GEO | Firm_Capacity_MWe_rng1_nbr
GEO | River_Lake_Canal_Dammed
GEO | Crest_Length_of_the_Dam_m_nbr
GEO | Height_of_the_Dam_m_nbr_rng1
GEO | Project_Benefits_setfield_Power Generation
GEO | Name_of_Dam
GEO | Project_Benefits_setfield_Irrigation
GEO | Type_of_Dam_rng1
GEO | Capacity_of_Main_Reservoir_MM_cum_rng1_at_FRL_nbr
GEO | CMR_MM_cum_rng2_Useful_Live_nbr
GEO | Year_Project_Commissioned
GEO | COP_rng2_Distance_from_Dam_m_nbr
GEO | PPPAD_rng2_GW_Hours_per_year_at_water_head_m_nbr
GEO | Power_Production_Potential_At_Design_nbr_rng1
GEO | At_Full_Reservoir_Level_rng2_Altitude_m_nbr
GEO | Name_of_rng1_Main_Reservoir
GEO | At_Full_Reservoir_Level_FRL_rng1_Surface_Area_sq_km_nbr
GEO | Altitude_Above_Sea_Level_Main_Reservoir_m_rng1_at_Maximum_nbr
GEO | Water_Flow_Rate_Through_Turbines_rng1_cum_sec_nbr
GEO | Catchment_Area_sq_km_nbr
GEO | HoD_rng2_Crest_Altitude_m_nbr
GEO | Altitude_Above_Sea_Level_Main_Reservoir_m_rng2_at_Minimum_nbr
GEO | Mean_River_Flow_cum_sec_nbr
GEO | Width_of_Dam_rng1_at_Crest_m_nbr
GEO | Type_Of_Dam_rng2_Describe
GEO | Project_Benefits_setfield_Tourism
GEO | Project_Benefits_setfield_City Water
GEO | Height_of_Water_Head_rng1_at_Maximum_m_nbr
GEO | Water_Storage_Pumping_Rate_rng1_cum_sec_nbr
GEO | NoMR_rng2_Lower_Reservoir_if_pumped_storage
GEO | Project_Benefits_setfield_Recreation and Sports
GEO | Project_Benefits_setfield_Fish
GEO | Project_Benefits_setfield_Water _ Flood Management
GEO | Water_Management_Description
GEO | Annual_Flow_Into_Reservoir_rng1_nbr_MM_cum
GEO | Width_of_Dam_rng2_at_Base_m_nbr
GEO | Height_of_Water_Head_rng2_at_Minimum_m_nbr
GEO | Sedimentation_Rate_MM_cum_year_rng1_nbr
GEO | High_Season_Generation_rng2_to
GEO | High_Season_Generation_Months_rng1
GEO | Water_Storage_Pumping_Time_rng2_at_Power_MWe_nbr
GEO | FRL_Generation_Duration_rng2_at_Power_MWe_nbr
GEO | Pumping_rng2_Max_Pumping_Power_MWe_nbr
GEO | EnvironmentalIssuesType_2
GEO | FRL_Generation_Duration_rng1_hours_nbr
GEO | EnvironmentalIssuesDescription2
GEO | Water_Storage_Pumping_Time_rng1_hours_nbr
GEO | Realized_Cap_rng2_Plant_Load_Factor_Percent_nbr
GEO | Energy_Content_at_FRL_GW hours_nbr
GEO | WFRTT_rng2_Max_Velocity_m_sec_nbr
GEO | Sedimentation_Rate_rng2_Impact_on_Project
GEO | Points4
GEO | Project_Benefits_setfield_Navigation
GEO | Points6
GEO | Points5
GEO | Area_Field_rng2_Name_of_Field
GEO | Depth_of_Wells_rng2_nbr_Maximum_m
GEO | Minimum_Inlet_Steam_Brine_rng1_nbr_Temperature_o_C
GEO | Depth_of_Wells_rng1_nbr_Minimum_m
GEO | Maximum_Inlet_Steam_Brine_rng1_nbr_Temperature_o_C
GEO | Brine_rng3_nbr_Flow_Rate_T_hr
GEO | Inlet_Steam_rng2_nbr_Pressure_MPa
GEO | Inlet_Steam_rng3_nbr_Flow_Rate_T_hr
GEO | Total_Number_of_Wells_rng1_nbr_Production
GEO | Binary_Fluid_Type
GEO | Area_of_Field_Hectares_rng1_nbr
GEO | Average_Annual_Generation_rng1_nbr_GWh
GEO | Fuel_for_Startup_Backup_
GEO | Total_Number_of_Wells_rng2_nbr_Re_Injection
GEO | LP_Steam_Input_to_Turbine_rng2_nbr_Rate_T_hr_MW
GEO | HP_Steam_Input_to_Turbine_rng1_nbr_Pressure_Bars
GEO | IP_Steam_Input_to_Turbine_rng2_nbr_Rate_T_hr_MW
GEO | LP_Steam_Input_to_Turbine_rng1_nbr_Pressure_Bars
GEO | Source_of_Cooling_Water
GEO | Produced_Water_Management
GEO | HP_Steam_Input_to_Turbine_rng2_nbr_Rate_T_hr_MW
GEO | Binary_Fluid_rng3_nbr_Flow_Rate_T_hr
GEO | Binary_Fluid_rng2_nbr_Pressure_MPa
GEO | Total_Number_of_Wells_rng3_nbr_Monitoring
GEO | Total_Pipe_Network_Length_kms_nbr
GEO | IP_Steam_Input_to_Turbine_rng1_nbr_Pressure_Bars
GEO | Type_of_Reactors_rng1
GEO | Type_of_Fuel
GEO | Type_of_Reactors_rng2_Short_Description
GEO | Source_of_Fuel
GEO | Safeguards
GEO | Refueling_Cycle_rng1_Months_nbr
GEO | Disposition_of_Spent_Fuel
GEO | Design_Capacity_MWe_Peak_nbr
GEO | Area_Occupied_By_nbr_rng1_Collectors
GEO | Area_Occupied_By_nbr_rng2_Total_Land
GEO | Area_Occupied_By_rng3
GEO | Backup_Power_System_rng1
GEO | Type_of_Land_rng1
GEO | Expected_Annual_Generation_GWh_nbr
GEO | Mounting_System_rng1
GEO | Energy_Storage_System_rng1
GEO | Grid_Feed_In_Tariff_per_MWh
GEO | Mounting_System_rng2_Description
GEO | Type_of_Land_rng3_Describe
GEO | Type_of_Land_rng2_Altitude_m
GEO | Solar_Insolation_rng1_kWh_m2_year
GEO | Firm_Capacity_MWe_Peak_nbr
GEO | Backup_Power_System_rng2_Short_Description
GEO | Operating_Temperature_of_HTF_rng2_Output_Temp_degC_nbr
GEO | THCE_rng3_Details
GEO | TOHTF_rng2_Details
GEO | Area_of_Collectors_rng1_nbr
GEO | Fuel_Type_for_Startup_Backup_rng1
GEO | Type_of_Turbine_rng2_Details
GEO | Area_of_Collectors_rng3
GEO | Type_of_Panels_rng1
GEO | Operating_Temperature_of_HTF_rng1_Input_Temp_degC_nbr
GEO | ToP_rng3_Details
GEO | Tariff_rng2_For_Number_of_Years_nbr
GEO | ESS_rng3_Details
GEO | ESS_rng2_Storage_Capacity_hrs_nbr
GEO | Solar_Insolence_DNR_rng3_Details
GEO | Fuel_Type_rng2_Source_of_Fuel
GEO | Type_of_Heat_Transfer_Fluid_HTF_rng1
GEO | Solar_Insolence_DNR_rng1_kWh_sq_m_day_nbr
GEO | ToP_rng2_Model
GEO | Grid_Feed_In_Tariff_per_MWh_in_selected_currency_rng1_nbr
GEO | Solar_Insolence_DNR_rng2_Power_Watts_sq_m_nbr
GEO | Type_of_Turbine_rng1
GEO | Thermal_Storage_rng2_MWh_heat_nbr
GEO | Thermal_Storage_rng1_Tank_Volume_cum_nbr
GEO | Backup_Power_System_rng2_Details
GEO | Type_of_Heat_Collecting_Element_HCE_rng1
GEO | Water_rng2_Usage_Rate_Liters_kWh_nbr
GEO | Area_of_Collectors_rng2_Land Area_nbr
GEO | THCE_rng2_Model
GEO | Type_of_Generating_Units
GEO | Source_of_Waste_as_Fuel_rng1
GEO | Waste_fuel_rng2_Amount_Incinerated_Daily_Tonnes_nbr
GEO | Location_rng1
GEO | Productive_Wind_Speed_m_sec_rng1_nbr
GEO | Location_rng2_On_Off_Shore
GEO | Total_Number_of_Turbines_nbr
GEO | Status_of_Land_rng2_Owner
GEO | Altitude_Range_m_above_Sea_Level_rng1_nbr
GEO | Designed_Power_Production_Potential_GWh_year_nbr_rng1
GEO | Status_of_Land_rng1
GEO | Altitude_Range_m_above_Sea_Level_rng2_nbr
GEO | Size_of_Land_hectares_nbr
GEO | Status_of_Land_rng3_Description
GEO | DPPP_rng2_at_Average_Wind_Speed_m_s_nbr
GEO | Productive_Wind_Speed_rng2_nbr
GEO | DPPP_rng3_at_Mast_Height_m_nbr
GEO | GFT_rng3_nbr
GEO | GFT_rng2_PPA_For_Years_YYYY_nbr
GEO | Backup_Power_System

## manual_corrections
projectID | ds_name | Name | was | changeTo | comment
26WIMPI-S05GRDNV | ENTSOE |  | GARDONA | GARDONE | Geo location from ppm indicates on/near Gardone Riviera

## Codes
|  |  | Examples | Comments
TECHNOLOGY / LOCATION GROUPINGS
| Unit | Smallest technology delineation. Could be separate technologies, e.g. steam turbine as part of CCGT. Might indicate different dispatch points
| Plant | Grouping of units that are 'under one roof'. General test of grouping would be that the elements would NOT be separately mothballable. Co-dependent. Fuel types / technology might be 'different', but should be a consistent package, e.g. 'wind' and 'ccgt' would be separate Plants.
| Site | One or more plants that are co-located under same owner.
STOP WORDS
| PREP | prepositions / articles / conjunctions
| COMP | company / entity designators | ltd, gmbh, etc.
| POW | non-delineating power station words | energia, station
| FUEL | fuel_type indicator (in plant_name) |  | Sometimes both fuel and tech indicated in name
| TECH | technology type indicator (in plant_name) |  | Sometimes both fuel and tech indicated in name
| GEO | common geographical / place name modifiers | süd
| ABB | abbreviations, including likely company indicators, e.g. ikw, kw
| UNK | unknown, investigate
| CNTRY | country (in plant_name)
| OWN | indicator of large-scale / utility owner, delineation of separate plants on same site | enel, edison, endesa | Should be whitelisted to prevent removal, if common. However, can be used to confirm similariy of multi-company 'site'.
TYPO
| WHITE | whitelist - even thought commonly occurring, retain as has some power of differentiation
| RET | retain / whitelist

## stop_words
Type | String | English Meaning | Language | Vintage
COMP | ag |  |  | ORIG
CNTRY | albania
PREP | and
WHITE | ascoli |  |  | ORIG
CNTRY | austria
CNTRY | belgium
POW | biomassa |  |  | ORIG
ABB | bis
CNTRY | bosnia
WHITE | brindisi
CNTRY | bulgaria
TECH | ccgt
GEO | centrale |  |  | ORIG
COMP | cet
TECH | chp |  |  | ORIG
TECH | chpp
FUEL | coal
TECH | cogeneracion | cogeneration | Spanish
TECH | cogenerazione | cogeneration | Italian
POW | combustion
GEO | contrada | sub-division | Italian | ORIG
CNTRY | croatia
CNTRY | czech
WHITE | dalkia
TECH | dampfturbinenanlage | steam turbine plant | German
PREP | de
PREP | del |  |  | ORIG
PREP | della |  |  | ORIG
CNTRY | denmark
PREP | di |  |  | ORIG
WHITE | dimitrios
ABB | dt
PREP | du
UNK | ec |  |  | ORIG
OWN | edipower
OWN | edison
WHITE | eem
OWN | enel
OWN | energia |  |  | ORIG
OWN | edipower
OWN | edison
OWN | enel
POW | energia
POW | energy
POW | enipower |  |  | ORIG
TECH | eolico | wind power | Italian
POW | erőmű |  |  | ORIG
ABB | esc |  |  | ORIG
CNTRY | estonia
PREP | et
FUEL | farm
CNTRY | finland
CNTRY | france
FUEL | gas
POW | generating
FUEL | gemeinschaftskernkraftwerk | community nuclear power plant
CNTRY | germany
ABB | gkn
GEO | grand
WHITE | gravelines | s a commune in the Nord department in Northern France. It lies at the mouth of the river Aa 15 miles (24 km) southwest of Dunkirk. |  | ORIG
CNTRY | greece
COMP | grupo
ABB | gt
ABB | gud | GuD == CCGT??
PREP | haut
UNK | he |  |  | ORIG
CNTRY | herzegovina
TECH | hkw | Heizkraftwerk - thermal power station
UNK | hpp |  |  | ORIG
CNTRY | hungary
FUEL | hydroelectric
TECH | igcc
ABB | ikw
POW | impianto | plant | Italian | ORIG
PREP | in |  |  | ORIG
CNTRY | ireland
GEO | isola | island | Italian
CNTRY | italy
UNK | ivpc |  |  | ORIG
ABB | kbr
POW | kernkraft | core power
FUEL | kernkraftwerk | nuclear power plant
ABB | kki
ABB | kkp
ABB | kle
FUEL | kohlekraftwerk | coal power plant | German
POW | központ | center | Hungarian | ORIG
POW | kraftverk
POW | kraftwerk |  |  | ORIG
POW | kraftwerke | power plant | German
ABB | krb
ABB | kw
ABB | kwg
PREP | la
CNTRY | latvia
PREP | le
PREP | les
CNTRY | lithuania
GEO | monte |  |  | ORIG | https://en.wikipedia.org/wiki/Gravelines
UNK | murge |  |  | ORIG
ABB | mw |  |  | ORIG
CNTRY | netherland
CNTRY | netherlands
GEO | nord |  |  | ORIG
GEO | nordsee
CNTRY | norway
FUEL | nuclear
GEO | nuova |  |  | ORIG
TECH | ocgt
UNK | ohu
FUEL | oil
PREP | on
GEO | ostsee
GEO | parco |  |  | ORIG
GEO | parque
POW | plant
POW | planta
CNTRY | poland
GEO | ponte |  |  | ORIG
TYPO | poqwer
CNTRY | portugal
POW | power
POW | prod |  |  | ORIG
POW | production |  |  | ORIG
POW | project
ABB | ps | power station
ABB | psw
POW | pumped
POW | raffineriekraftwerk | refinery power plant | German
GEO | republic
WHITE | rodr
CNTRY | romania
OWN | rwe
GEO | saint |  |  | ORIG
OTH | san |  |  | ORIG
WHITE | satriano |  |  | ORIG
CNTRY | scotland
CNTRY | serbia
GEO | serra |  |  | ORIG
POW | shutdown
CNTRY | slovakia
CNTRY | slovenia
CNTRY | spain
GEO | st |  |  | ORIG
POW | station
TECH | storage
GEO | sud |  |  | ORIG
GEO | süd
GEO | sur
CNTRY | sweden
CNTRY | switzerland
POW | szabályozási | regulatory |  | ORIG
UNK | te |  |  | ORIG
FUEL | termovalorizzatore | waste-to-energy plant | Italian
TECH | thermal
UNK | tpp |  |  | ORIG
POW | tratamiento de purines | slurry treatment
UNK | troia |  |  | ORIG
CNTRY | uk
CNTRY | united kingdom
FUEL | vento | wind | Italian | ORIG
GEO | west |  |  | ORIG
FUEL | wind |  |  | ORIG
FUEL | windpark |  |  | ORIG
ABB | wkw
ABB | wpp |  |  | ORIG
POW | zar | heat
OWN | gasnatural
OWN | endesa
OWN | fenosa
OWN | iberdrola
TECH | peaking
GEO | northern
GEO | super
CARMA Removing following words with more than 20 entries . . .
landfill
mill
rebuild
wwtp
ii
greenhouse
works
hospital
factory
bhkw
el
wte
solar
nas
biogas
refinery
hydro
hopital
centre
bad
hotel
discarica
pool
leisure
wp
house
hill
los
pont
las
do
santa
rc
park
sugar
werk
da
van
moat
wtg
iii
porto
new
tws
hilton
mini
cogen
villa
ic
rio
wpd
enge
nova
home
hall
center
sewage
martin
sierra
brewery
biomass
dam
hosp

## OPSD
Original Name in BNetzA-List | model output | Full name
Steinkohle | coal | Hard coal
Erdgas | natural_gas | Natural Gas
Braunkohle | lignite | Lignite
Kernenergie | uranium | Uranium
Pumpspeicher | pumped_storage | Pumped Storage (Water)
Biomasse | biomass | Biomass
Mineralölprodukte | oil | Mineral oil products
Laufwasser | hydro | Water (run of river)
Sonstige Energieträger (nicht erneuerbar) | other_non_renewable | Other Fuels (not renewable)
Abfall | waste | Waste
Speicherwasser (ohne Pumpspeicher) | reservoir | Reservoir
Unbekannter Energieträger (nicht erneuerbar) | unknown_non_renewable | Unknown (not renewable)
Mehrere Energieträger (nicht erneuerbar) | multiple_non_renewable | Multiple (not renewable)
Deponiegas | gas_landfill | Landfill gas
Windenergie (Onshore-Anlage) | wind_onshore | Onshore wind
Windenergie (Offshore-Anlage) | wind_offshore | Offshore Wind
Solare Strahlungsenergie | solar | Solar energy
Klärgas | gas_sewage | Sewage Gas
Geothermie | geothermal | Geothermal energy
Grubengas | gas_mine | Mine Gas

## datasets
ds_code | active | reliability | gross_capacity | full_name | fn_core | file_type | open | access_mode | URL | access_comment | available_data_comment | access_url | alt_url
BNETZA |  | 3 |  | Bundesnetzagentur | Kraftwerksliste_2017_2 | xlsx | 1 | dload |  |  |  | https://www.bundesnetzagentur.de/SharedDocs/Downloads/DE/Sachgebiete/Energie/Unternehmen_Institutionen/Versorgungssicherheit/Erzeugungskapazitaeten/Kraftwerksliste/Kraftwerksliste_2019_1.xlsx;jsessionid=17E419F28D025C7DD9FC6E2BEB3D088F?__blob=publicationFile&v=2
CARMA |  | 1 | TRUE | Carbon Monitoring for Action | Full_CARMA_2009_Dataset_1 | csv | 1 | dload |  |  |  | https://vfs.fias.science/f/e1d9d9d587/?raw=1
ENTSOE |  | 4 |  | European Network of Transmission System Operators for Electricity | entsoe_powerplants | csv | 1 | api |  | The power plant dataset on the ENTSO-E transparency website is downloaded using the ENTSO-E Transparency API. | Annually provides statistics about aggregated power plant capacities. Their data can be used as a validation reference. We further use their annual energy generation report from 2010 as an input for the hydro power plant classification. | https://vfs.fias.science/f/ebbdf6ba8c/?raw=1
ESE |  | 6 |  |  | GESDB_Projects_11_17_2020 | csv | 1 | dload |  |  |  | http://energystorageexchange.org/data/projects.csv?q=all
GEO |  | 3 | TRUE | Global Energy Observatory | global_energy_observatory_power_plants | csv | 1 | dload |  | The data is not directly available on the website, but can be obtained from an sqlite scraper |  | https://vfs.fias.science/f/b4607c76b4/?raw=1
GPD |  | 3 |  | Global Power Plant Database | global_power_plant_database | csv | 1 | dload |  |  |  | http://datasets.wri.org/dataset/globalpowerplantdatabase | http://datasets.wri.org/dataset/540dcf46-f287-47ac-985d-269b04bea4c6/resource/c240ed2e-1190-4d7e-b1da-c66b72e08858/download/globalpowerplantdatabasev120
IRENA |  |  |  | International Renewable Energy Agency
JRC |  | 6 |  | Joint Research Centre Hydro-power plants database | jrc-hydro-power-plant-database | csv | 1 | dload |  |  |  | https://github.com/energy-modelling-toolkit/hydro-power-database/releases/download/v5/jrc-hydro-power-database-05.zip
OPSD_DE |  | 5 |  | Open Power System Data - Germany | conventional_power_plants_DE | csv | 1 | dload | https://data.open-power-system-data.org/conventional_power_plants/2020-10-01 |  |  | https://data.open-power-system-data.org/conventional_power_plants/2018-12-20/conventional_power_plants_DE.csv
OPSD_EU |  | 5 |  | Open Power System Data - EU | conventional_power_plants_EU | csv | 1 | dload | https://data.open-power-system-data.org/conventional_power_plants/2020-10-01 |  |  | https://data.open-power-system-data.org/conventional_power_plants/2018-12-20/conventional_power_plants_EU.csv
OSM | [6 empty] | 1 | dload
UBA |  | 5 | TRUE | Umwelt Bundesamt Datenbank "Kraftwerke in Deutschland | kraftwerke-de-ab-100-mw | xls | 1 | dload |  |  |  | https://www.umweltbundesamt.de/sites/default/files/medien/372/dokumente/kraftwerke_de_ab_100_mw.xls
WEPP |  | 4 | TRUE |  | platts_wepp | csv | 0 | api
GEO_units:
net_capacity: false
reliability_score: 3
url: https://vfs.fias.science/f/3f4cc3876f/?raw=1
fn: global_energy_observatory_ppl_units.csv
VARIABLE RENEWABLES APPENDED AT END OF PROCESSING (OPTIONALLY)
OPSD_VRE:
url: https://data.open-power-system-data.org/renewable_power_plants/2020-08-25/renewable_power_plants_EU.csv
fn: renewable_power_plants_EU.csv
OPSD_VRE_DE:
url: https://data.open-power-system-data.org/renewable_power_plants/2020-08-25/renewable_power_plants_DE.csv
fn: renewable_power_plants_DE.csv
OPSD_VRE_FR:
url: https://data.open-power-system-data.org/renewable_power_plants/2020-08-25/renewable_power_plants_FR.csv
fn: renewable_power_plants_FR.csv
OPSD_VRE_PL:
url: https://data.open-power-system-data.org/renewable_power_plants/2020-08-25/renewable_power_plants_PL.csv
fn: renewable_power_plants_PL.csv
OPSD_VRE_CH:
url: https://data.open-power-system-data.org/renewable_power_plants/2020-08-25/renewable_power_plants_CH.csv
fn: renewable_power_plants_CH.csv
OPSD_VRE_DK:
url: https://data.open-power-system-data.org/renewable_power_plants/2020-08-25/renewable_power_plants_DK.csv
fn: renewable_power_plants_DK.csv
OPSD_VRE_CZ:
url: https://data.open-power-system-data.org/renewable_power_plants/2020-08-25/renewable_power_plants_CZ.csv
fn: renewable_power_plants_CZ.csv
OPSD_VRE_SE:
url: https://data.open-power-system-data.org/renewable_power_plants/2020-08-25/renewable_power_plants_SE.csv
fn: renewable_power_plants_SE.csv
OPSD_VRE_GB:
url: https://data.open-power-system-data.org/renewable_power_plants/2020-08-25/renewable_power_plants_UK.csv
fn: renewable_power_plants_UK.csv
Not available but supported sources:
IWPDCY (International Water Power & Dam Country Yearbook)
WEPP (Platts, World Elecrtric Power Plants Database)